## Plate 1 - Sheet1
Software Version | 3.16.10
Experiment File Path: | C:\Users\rlmlab\Desktop\Jason L\Chlamy-x-microbes-2025-block2\JRL_block2_30_1_2.xpt
Protocol File Path: | C:\Users\rlmlab\Desktop\Jason L\Chlamy-x-microbes-2025-block2\JRL-chlamy-x-mic-block2.prt
Plate Number | Plate 1
Date | 2025-05-22
Time | 17:38
Reader Type: | Synergy H1
Reader Serial Number: | 2410070B
Reading Type | Reader
Procedure Details
Plate Type | 96 WELL PLATE (Use plate lid)
Eject plate on completion
Set Temperature | Incubator off
Shake | Double Orbital: 0:15 (MM:SS)
Frequency: 282 cpm (3 mm)
Read | Fluorescence Endpoint
Full Plate
Filter Set 1
Excitation: 440, Emission: 670
Optics: Bottom, Gain: extended
Light Source: Xenon Flash, Lamp Energy: High, Extended Dynamic Range
Read Speed: Normal, Delay: 100 msec, Measurements/Data Point: 10
Read Height: 7 mm
Read | Absorbance Endpoint
Full Plate
Wavelengths: 600
Read Speed: Normal, Delay: 100 msec, Measurements/Data Point: 8
Layout
|  | 1 | 2 | 3 | 4 | 5 | 6 | 7 | 8 | 9 | 10 | 11 | 12
| A | SPL1 | SPL2 | SPL3 | SPL4 | SPL5 | SPL6 | SPL7 | SPL8 | SPL9 | SPL10 | SPL11 | SPL12 | Well ID
| B | SPL13 | SPL14 | SPL15 | SPL16 | SPL17 | SPL18 | SPL19 | SPL20 | SPL21 | SPL22 | SPL23 | SPL24 | Well ID
| C | SPL25 | SPL26 | SPL27 | SPL28 | SPL29 | SPL30 | SPL31 | SPL32 | SPL33 | SPL34 | SPL35 | SPL36 | Well ID
| D | SPL37 | SPL38 | SPL39 | SPL40 | SPL41 | SPL42 | SPL43 | SPL44 | SPL45 | SPL46 | SPL47 | SPL48 | Well ID
| E | SPL49 | SPL50 | SPL51 | SPL52 | SPL53 | SPL54 | SPL55 | SPL56 | SPL57 | SPL58 | SPL59 | SPL60 | Well ID
| F | SPL61 | SPL62 | SPL63 | SPL64 | SPL65 | SPL66 | SPL67 | SPL68 | SPL69 | SPL70 | SPL71 | SPL72 | Well ID
| G | SPL73 | SPL74 | SPL75 | SPL76 | SPL77 | SPL78 | SPL79 | SPL80 | SPL81 | SPL82 | SPL83 | SPL84 | Well ID
| H | SPL85 | SPL86 | SPL87 | SPL88 | SPL89 | SPL90 | SPL91 | SPL92 | SPL93 | SPL94 | SPL95 | SPL96 | Well ID
Results
Actual Temperature: | 22.9
Actual Temperature: | 22.9
|  | 1 | 2 | 3 | 4 | 5 | 6 | 7 | 8 | 9 | 10 | 11 | 12
| A | 15 | 21 | 17 | 19 | 21 | 12 | 17 | 14 | 16 | 16 | 23 | 20 | Read 1:440,670
|  | 1.035 | 1.164 | 0.985 | 0.934 | 0.975 | 0.935 | 0.94 | 0.887 | 0.869 | 0.883 | 1.09 | 1.025 | Read 2:600
| B | 16 | 59 | 46 | 35 | 21 | 14 | 69 | 138 | 91 | 18 | 34 | 19 | Read 1:440,670
|  | 0.961 | 0.99 | 1.121 | 1.059 | 1.008 | 1.032 | 0.956 | 0.815 | 1.01 | 1.069 | 0.997 | 0.985 | Read 2:600
| C | 18 | 14 | 22 | 52 | 73 | 12 | 14 | 35 | 34 | 25 | 17 | 20 | Read 1:440,670
|  | 0.921 | 0.88 | 1.114 | 0.927 | 1.075 | 1.059 | 0.842 | 1.055 | 0.912 | 1.211 | 1.083 | 0.925 | Read 2:600
| D | 20 | 18 | 22 | 19 | 16 | 38 | 72 | 55 | 17 | 20 | 18 | 18 | Read 1:440,670
|  | 0.955 | 1.034 | 0.993 | 1.123 | 1.047 | 1.094 | 1.015 | 1.114 | 1.063 | 1.129 | 0.962 | 1.025 | Read 2:600
| E | 19 | 74 | 13 | 45 | 82 | 18 | 16 | 14 | 18 | 71 | 13 | 17 | Read 1:440,670
|  | 1.171 | 0.953 | 0.7 | 1.082 | 1.114 | 1.301 | 0.983 | 0.428 | 0.943 | 1.01 | 0.952 | 0.888 | Read 2:600
| F | 18 | 17 | 83 | 17 | 34 | 86 | 39 | 20 | 35 | 124 | 14 | 18 | Read 1:440,670
|  | 1.212 | 1.001 | 0.931 | 1.04 | 0.967 | 1.089 | 1.012 | 1.259 | 1.083 | 0.855 | 0.751 | 0.987 | Read 2:600
| G | 18 | 16 | 14 | 75 | 28 | 32 | 73 | 16 | 54 | 17 | 13 | 21 | Read 1:440,670
|  | 1.056 | 0.848 | 0.924 | 1.015 | 1.127 | 0.851 | 1.101 | 1.122 | 1.016 | 1.121 | 0.891 | 1.091 | Read 2:600
| H | 19 | 15 | 21 | 15 | 19 | 21 | 16 | 17 | 19 | 18 | 18 | 26 | Read 1:440,670
|  | 0.972 | 1.002 | 1.091 | 1.014 | 1.217 | 1.168 | 0.95 | 0.975 | 0.988 | 1.003 | 1.016 | 1.156 | Read 2:600