## Plate 1 - Sheet1
Software Version | 3.16.10
Experiment File Path: | C:\Users\rlmlab\Desktop\Jason L\Chlamy-x-microbes-2025-block2\JRL_block2_30_1_3.xpt
Protocol File Path: | C:\Users\rlmlab\Desktop\Jason L\Chlamy-x-microbes-2025-block2\JRL-chlamy-x-mic-block2.prt
Plate Number | Plate 1
Date | 2025-05-23
Time | 9:18
Reader Type: | Synergy H1
Reader Serial Number: | 2410070B
Reading Type | Reader
Procedure Details
Plate Type | 96 WELL PLATE (Use plate lid)
Eject plate on completion
Set Temperature | Incubator off
Shake | Double Orbital: 0:15 (MM:SS)
Frequency: 282 cpm (3 mm)
Read | Fluorescence Endpoint
Full Plate
Filter Set 1
Excitation: 440, Emission: 670
Optics: Bottom, Gain: extended
Light Source: Xenon Flash, Lamp Energy: High, Extended Dynamic Range
Read Speed: Normal, Delay: 100 msec, Measurements/Data Point: 10
Read Height: 7 mm
Read | Absorbance Endpoint
Full Plate
Wavelengths: 600
Read Speed: Normal, Delay: 100 msec, Measurements/Data Point: 8
Layout
|  | 1 | 2 | 3 | 4 | 5 | 6 | 7 | 8 | 9 | 10 | 11 | 12
| A | SPL1 | SPL2 | SPL3 | SPL4 | SPL5 | SPL6 | SPL7 | SPL8 | SPL9 | SPL10 | SPL11 | SPL12 | Well ID
| B | SPL13 | SPL14 | SPL15 | SPL16 | SPL17 | SPL18 | SPL19 | SPL20 | SPL21 | SPL22 | SPL23 | SPL24 | Well ID
| C | SPL25 | SPL26 | SPL27 | SPL28 | SPL29 | SPL30 | SPL31 | SPL32 | SPL33 | SPL34 | SPL35 | SPL36 | Well ID
| D | SPL37 | SPL38 | SPL39 | SPL40 | SPL41 | SPL42 | SPL43 | SPL44 | SPL45 | SPL46 | SPL47 | SPL48 | Well ID
| E | SPL49 | SPL50 | SPL51 | SPL52 | SPL53 | SPL54 | SPL55 | SPL56 | SPL57 | SPL58 | SPL59 | SPL60 | Well ID
| F | SPL61 | SPL62 | SPL63 | SPL64 | SPL65 | SPL66 | SPL67 | SPL68 | SPL69 | SPL70 | SPL71 | SPL72 | Well ID
| G | SPL73 | SPL74 | SPL75 | SPL76 | SPL77 | SPL78 | SPL79 | SPL80 | SPL81 | SPL82 | SPL83 | SPL84 | Well ID
| H | SPL85 | SPL86 | SPL87 | SPL88 | SPL89 | SPL90 | SPL91 | SPL92 | SPL93 | SPL94 | SPL95 | SPL96 | Well ID
Results
Actual Temperature: | 21.1
Actual Temperature: | 21.1
|  | 1 | 2 | 3 | 4 | 5 | 6 | 7 | 8 | 9 | 10 | 11 | 12
| A | 16 | 14 | 17 | 18 | 16 | 15 | 16 | 15 | 13 | 13 | 18 | 18 | Read 1:440,670
|  | 1.03 | 1.164 | 0.975 | 0.934 | 0.972 | 0.932 | 0.931 | 0.892 | 0.868 | 0.868 | 1.079 | 1.016 | Read 2:600
| B | 16 | 71 | 38 | 24 | 14 | 15 | 675 | 101 | 488 | 17 | 29 | 15 | Read 1:440,670
|  | 0.952 | 0.976 | 1.121 | 1.04 | 1.013 | 0.99 | 0.967 | 0.829 | 1.011 | 1.081 | 0.99 | 0.989 | Read 2:600
| C | 15 | 16 | 19 | 72 | 157 | 15 | 13 | 41 | 26 | 17 | 14 | 18 | Read 1:440,670
|  | 0.915 | 0.875 | 1.102 | 0.919 | 1.076 | 1.066 | 0.827 | 1.041 | 0.915 | 1.183 | 1.06 | 0.922 | Read 2:600
| D | 15 | 12 | 18 | 18 | 14 | 51 | 102 | 774 | 17 | 16 | 16 | 15 | Read 1:440,670
|  | 0.93 | 1.036 | 1.001 | 1.107 | 1.051 | 1.084 | 1.043 | 1.152 | 1.033 | 1.117 | 0.954 | 1.037 | Read 2:600
| E | 18 | 629 | 14 | 57 | 358 | 20 | 14 | 11 | 12 | 59 | 11 | 14 | Read 1:440,670
|  | 1.165 | 0.964 | 0.701 | 1.069 | 1.134 | 1.279 | 0.963 | 0.437 | 0.959 | 0.975 | 0.952 | 0.887 | Read 2:600
| F | 21 | 15 | 92 | 17 | 53 | 147 | 549 | 18 | 19 | 418 | 15 | 17 | Read 1:440,670
|  | 1.203 | 1.007 | 0.926 | 1.01 | 0.961 | 1.07 | 1.016 | 1.248 | 1.058 | 0.882 | 0.753 | 0.971 | Read 2:600
| G | 14 | 16 | 16 | 113 | 22 | 34 | 84 | 12 | 70 | 15 | 12 | 13 | Read 1:440,670
|  | 1.036 | 0.839 | 0.906 | 0.997 | 1.078 | 0.85 | 1.053 | 1.1 | 1.018 | 1.119 | 0.871 | 1.076 | Read 2:600
| H | 16 | 17 | 17 | 15 | 14 | 19 | 17 | 17 | 17 | 17 | 21 | 25 | Read 1:440,670
|  | 0.958 | 0.986 | 1.065 | 0.989 | 1.194 | 1.145 | 0.922 | 0.971 | 0.966 | 0.985 | 1.006 | 1.142 | Read 2:600