## Plate 1 - Sheet1
Software Version | 3.16.10
Experiment File Path: | C:\Users\rlmlab\Desktop\Jason L\Chlamy-x-microbes-2025-block2\JRL_block2_30_1_5.xpt
Protocol File Path: | C:\Users\rlmlab\Desktop\Jason L\Chlamy-x-microbes-2025-block2\JRL-chlamy-x-mic-block2.prt
Plate Number | Plate 1
Date | 2025-05-24
Time | 12:18
Reader Type: | Synergy H1
Reader Serial Number: | 2410070B
Reading Type | Reader
Procedure Details
Plate Type | 96 WELL PLATE (Use plate lid)
Eject plate on completion
Set Temperature | Incubator off
Shake | Double Orbital: 0:15 (MM:SS)
Frequency: 282 cpm (3 mm)
Read | Fluorescence Endpoint
Full Plate
Filter Set 1
Excitation: 440, Emission: 670
Optics: Bottom, Gain: extended
Light Source: Xenon Flash, Lamp Energy: High, Extended Dynamic Range
Read Speed: Normal, Delay: 100 msec, Measurements/Data Point: 10
Read Height: 7 mm
Read | Absorbance Endpoint
Full Plate
Wavelengths: 600
Read Speed: Normal, Delay: 100 msec, Measurements/Data Point: 8
Layout
|  | 1 | 2 | 3 | 4 | 5 | 6 | 7 | 8 | 9 | 10 | 11 | 12
| A | SPL1 | SPL2 | SPL3 | SPL4 | SPL5 | SPL6 | SPL7 | SPL8 | SPL9 | SPL10 | SPL11 | SPL12 | Well ID
| B | SPL13 | SPL14 | SPL15 | SPL16 | SPL17 | SPL18 | SPL19 | SPL20 | SPL21 | SPL22 | SPL23 | SPL24 | Well ID
| C | SPL25 | SPL26 | SPL27 | SPL28 | SPL29 | SPL30 | SPL31 | SPL32 | SPL33 | SPL34 | SPL35 | SPL36 | Well ID
| D | SPL37 | SPL38 | SPL39 | SPL40 | SPL41 | SPL42 | SPL43 | SPL44 | SPL45 | SPL46 | SPL47 | SPL48 | Well ID
| E | SPL49 | SPL50 | SPL51 | SPL52 | SPL53 | SPL54 | SPL55 | SPL56 | SPL57 | SPL58 | SPL59 | SPL60 | Well ID
| F | SPL61 | SPL62 | SPL63 | SPL64 | SPL65 | SPL66 | SPL67 | SPL68 | SPL69 | SPL70 | SPL71 | SPL72 | Well ID
| G | SPL73 | SPL74 | SPL75 | SPL76 | SPL77 | SPL78 | SPL79 | SPL80 | SPL81 | SPL82 | SPL83 | SPL84 | Well ID
| H | SPL85 | SPL86 | SPL87 | SPL88 | SPL89 | SPL90 | SPL91 | SPL92 | SPL93 | SPL94 | SPL95 | SPL96 | Well ID
Results
Actual Temperature: | 20.1
Actual Temperature: | 20.1
|  | 1 | 2 | 3 | 4 | 5 | 6 | 7 | 8 | 9 | 10 | 11 | 12
| A | 17 | 14 | 18 | 13 | 11 | 13 | 17 | 13 | 14 | 12 | 14 | 15 | Read 1:440,670
|  | 1.043 | 1.166 | 0.984 | 0.938 | 0.971 | 0.923 | 0.936 | 0.897 | 0.866 | 0.88 | 1.089 | 1.018 | Read 2:600
| B | 15 | 85 | 31 | 20 | 15 | 11 | 2205 | 78 | 2407 | 13 | 19 | 13 | Read 1:440,670
|  | 0.967 | 1.002 | 1.144 | 1.05 | 1.009 | 1.009 | 1.08 | 0.869 | 1.149 | 1.08 | 0.999 | 1.004 | Read 2:600
| C | 14 | 12 | 15 | 77 | 387 | 16 | 10 | 43 | 19 | 20 | 10 | 15 | Read 1:440,670
|  | 0.907 | 0.871 | 1.117 | 0.9 | 1.084 | 1.066 | 0.844 | 1.054 | 0.945 | 1.209 | 1.085 | 0.922 | Read 2:600
| D | 15 | 16 | 13 | 13 | 10 | 45 | 104 | 953 | 16 | 14 | 13 | 15 | Read 1:440,670
|  | 0.948 | 1.046 | 1.012 | 1.143 | 1.074 | 1.103 | 1.031 | 1.169 | 1.049 | 1.122 | 0.963 | 1.034 | Read 2:600
| E | 16 | 2167 | 13 | 62 | 3184 | 17 | 12 | 13 | 17 | 36 | 12 | 13 | Read 1:440,670
|  | 1.171 | 1.05 | 0.718 | 1.054 | 1.229 | 1.264 | 0.973 | 0.472 | 0.959 | 0.979 | 0.96 | 0.895 | Read 2:600
| F | 19 | 14 | 104 | 9 | 53 | 98 | 2995 | 15 | 15 | 2639 | 15 | 14 | Read 1:440,670
|  | 1.206 | 0.965 | 0.901 | 1.012 | 0.959 | 1.044 | 1.164 | 1.24 | 1.051 | 1.03 | 0.752 | 0.969 | Read 2:600
| G | 13 | 13 | 14 | 174 | 20 | 24 | 104 | 13 | 71 | 14 | 12 | 18 | Read 1:440,670
|  | 1.035 | 0.833 | 0.9 | 0.996 | 1.055 | 0.864 | 1.058 | 1.077 | 1.022 | 1.115 | 0.862 | 1.073 | Read 2:600
| H | 21 | 14 | 15 | 16 | 11 | 15 | 15 | 14 | 16 | 16 | 16 | 20 | Read 1:440,670
|  | 0.954 | 0.975 | 1.059 | 0.99 | 1.195 | 1.137 | 0.914 | 0.975 | 0.966 | 1.002 | 1.017 | 1.136 | Read 2:600