## Plate 1 - Sheet1
Software Version | 3.16.10
Experiment File Path: | C:\Users\rlmlab\Desktop\Jason L\Chlamy-x-microbes-2025-block2\JRL_block2_30_1_6.xpt
Protocol File Path: | C:\Users\rlmlab\Desktop\Jason L\Chlamy-x-microbes-2025-block2\JRL-chlamy-x-mic-block2.prt
Plate Number | Plate 1
Date | 2025-05-25
Time | 13:47
Reader Type: | Synergy H1
Reader Serial Number: | 2410070B
Reading Type | Reader
Procedure Details
Plate Type | 96 WELL PLATE (Use plate lid)
Eject plate on completion
Set Temperature | Incubator off
Shake | Double Orbital: 0:15 (MM:SS)
Frequency: 282 cpm (3 mm)
Read | Fluorescence Endpoint
Full Plate
Filter Set 1
Excitation: 440, Emission: 670
Optics: Bottom, Gain: extended
Light Source: Xenon Flash, Lamp Energy: High, Extended Dynamic Range
Read Speed: Normal, Delay: 100 msec, Measurements/Data Point: 10
Read Height: 7 mm
Read | Absorbance Endpoint
Full Plate
Wavelengths: 600
Read Speed: Normal, Delay: 100 msec, Measurements/Data Point: 8
Layout
|  | 1 | 2 | 3 | 4 | 5 | 6 | 7 | 8 | 9 | 10 | 11 | 12
| A | SPL1 | SPL2 | SPL3 | SPL4 | SPL5 | SPL6 | SPL7 | SPL8 | SPL9 | SPL10 | SPL11 | SPL12 | Well ID
| B | SPL13 | SPL14 | SPL15 | SPL16 | SPL17 | SPL18 | SPL19 | SPL20 | SPL21 | SPL22 | SPL23 | SPL24 | Well ID
| C | SPL25 | SPL26 | SPL27 | SPL28 | SPL29 | SPL30 | SPL31 | SPL32 | SPL33 | SPL34 | SPL35 | SPL36 | Well ID
| D | SPL37 | SPL38 | SPL39 | SPL40 | SPL41 | SPL42 | SPL43 | SPL44 | SPL45 | SPL46 | SPL47 | SPL48 | Well ID
| E | SPL49 | SPL50 | SPL51 | SPL52 | SPL53 | SPL54 | SPL55 | SPL56 | SPL57 | SPL58 | SPL59 | SPL60 | Well ID
| F | SPL61 | SPL62 | SPL63 | SPL64 | SPL65 | SPL66 | SPL67 | SPL68 | SPL69 | SPL70 | SPL71 | SPL72 | Well ID
| G | SPL73 | SPL74 | SPL75 | SPL76 | SPL77 | SPL78 | SPL79 | SPL80 | SPL81 | SPL82 | SPL83 | SPL84 | Well ID
| H | SPL85 | SPL86 | SPL87 | SPL88 | SPL89 | SPL90 | SPL91 | SPL92 | SPL93 | SPL94 | SPL95 | SPL96 | Well ID
Results
Actual Temperature: | 21.3
Actual Temperature: | 21.3
|  | 1 | 2 | 3 | 4 | 5 | 6 | 7 | 8 | 9 | 10 | 11 | 12
| A | 16 | 14 | 16 | 11 | 15 | 11 | 12 | 18 | 13 | 12 | 13 | 17 | Read 1:440,670
|  | 1.083 | 1.212 | 1.037 | 0.979 | 1.023 | 0.987 | 0.979 | 0.961 | 0.92 | 0.933 | 1.141 | 1.067 | Read 2:600
| B | 14 | 72 | 39 | 21 | 12 | 13 | 3972 | 65 | 4552 | 9 | 12 | 13 | Read 1:440,670
|  | 1.023 | 1.03 | 1.154 | 1.117 | 1.035 | 1.076 | 1.219 | 0.947 | 1.343 | 1.119 | 1.006 | 1.051 | Read 2:600
| C | 17 | 16 | 14 | 65 | 783 | 13 | 14 | 37 | 22 | 18 | 10 | 12 | Read 1:440,670
|  | 0.957 | 0.916 | 1.153 | 0.928 | 1.138 | 1.097 | 0.891 | 1.095 | 1.033 | 1.266 | 1.15 | 0.992 | Read 2:600
| D | 14 | 16 | 13 | 12 | 15 | 42 | 93 | 672 | 9 | 12 | 9 | 16 | Read 1:440,670
|  | 0.997 | 1.098 | 1.043 | 1.165 | 1.125 | 1.167 | 1.093 | 1.218 | 1.116 | 1.183 | 1.014 | 1.104 | Read 2:600
| E | 14 | 3285 | 12 | 50 | 3229 | 13 | 11 | 10 | 15 | 39 | 11 | 12 | Read 1:440,670
|  | 1.232 | 1.163 | 0.804 | 1.144 | 1.318 | 1.323 | 1.038 | 0.559 | 0.968 | 1.041 | 1.012 | 0.948 | Read 2:600
| F | 13 | 14 | 107 | 15 | 44 | 67 | 3386 | 15 | 19 | 5453 | 16 | 17 | Read 1:440,670
|  | 1.243 | 1.053 | 0.982 | 1.102 | 1.047 | 1.076 | 1.275 | 1.284 | 1.111 | 1.275 | 0.774 | 1.026 | Read 2:600
| G | 10 | 13 | 15 | 187 | 29 | 28 | 98 | 7 | 64 | 14 | 13 | 17 | Read 1:440,670
|  | 1.096 | 0.88 | 0.97 | 1.036 | 1.11 | 0.909 | 1.1 | 1.12 | 1.044 | 1.127 | 0.9 | 1.124 | Read 2:600
| H | 15 | 11 | 13 | 11 | 11 | 18 | 15 | 19 | 14 | 13 | 18 | 18 | Read 1:440,670
|  | 1 | 1.033 | 1.125 | 1.041 | 1.207 | 1.176 | 0.986 | 1.012 | 1.018 | 1.05 | 1.051 | 1.171 | Read 2:600