## Plate 1 - Sheet1
Software Version | 3.16.10
Experiment File Path: | C:\Users\rlmlab\Desktop\Jason L\Chlamy-x-microbes-2025-block2\JRL_block2_30_1_9.xpt
Protocol File Path: | C:\Users\rlmlab\Desktop\Jason L\Chlamy-x-microbes-2025-block2\JRL-chlamy-x-mic-block2.prt
Plate Number | Plate 1
Date | 2025-05-27
Time | 9:15
Reader Type: | Synergy H1
Reader Serial Number: | 2410070B
Reading Type | Reader
Procedure Details
Plate Type | 96 WELL PLATE (Use plate lid)
Eject plate on completion
Set Temperature | Incubator off
Shake | Double Orbital: 0:15 (MM:SS)
Frequency: 282 cpm (3 mm)
Read | Fluorescence Endpoint
Full Plate
Filter Set 1
Excitation: 440, Emission: 670
Optics: Bottom, Gain: extended
Light Source: Xenon Flash, Lamp Energy: High, Extended Dynamic Range
Read Speed: Normal, Delay: 100 msec, Measurements/Data Point: 10
Read Height: 7 mm
Read | Absorbance Endpoint
Full Plate
Wavelengths: 600
Read Speed: Normal, Delay: 100 msec, Measurements/Data Point: 8
Layout
|  | 1 | 2 | 3 | 4 | 5 | 6 | 7 | 8 | 9 | 10 | 11 | 12
| A | SPL1 | SPL2 | SPL3 | SPL4 | SPL5 | SPL6 | SPL7 | SPL8 | SPL9 | SPL10 | SPL11 | SPL12 | Well ID
| B | SPL13 | SPL14 | SPL15 | SPL16 | SPL17 | SPL18 | SPL19 | SPL20 | SPL21 | SPL22 | SPL23 | SPL24 | Well ID
| C | SPL25 | SPL26 | SPL27 | SPL28 | SPL29 | SPL30 | SPL31 | SPL32 | SPL33 | SPL34 | SPL35 | SPL36 | Well ID
| D | SPL37 | SPL38 | SPL39 | SPL40 | SPL41 | SPL42 | SPL43 | SPL44 | SPL45 | SPL46 | SPL47 | SPL48 | Well ID
| E | SPL49 | SPL50 | SPL51 | SPL52 | SPL53 | SPL54 | SPL55 | SPL56 | SPL57 | SPL58 | SPL59 | SPL60 | Well ID
| F | SPL61 | SPL62 | SPL63 | SPL64 | SPL65 | SPL66 | SPL67 | SPL68 | SPL69 | SPL70 | SPL71 | SPL72 | Well ID
| G | SPL73 | SPL74 | SPL75 | SPL76 | SPL77 | SPL78 | SPL79 | SPL80 | SPL81 | SPL82 | SPL83 | SPL84 | Well ID
| H | SPL85 | SPL86 | SPL87 | SPL88 | SPL89 | SPL90 | SPL91 | SPL92 | SPL93 | SPL94 | SPL95 | SPL96 | Well ID
Results
Actual Temperature: | 20.9
Actual Temperature: | 20.9
|  | 1 | 2 | 3 | 4 | 5 | 6 | 7 | 8 | 9 | 10 | 11 | 12
| A | 13 | 13 | 9 | 13 | 12 | 10 | 11 | 14 | 12 | 13 | 12 | 14 | Read 1:440,670
|  | 1.045 | 1.147 | 0.992 | 0.936 | 0.97 | 0.91 | 0.901 | 0.926 | 0.867 | 0.86 | 1.086 | 1.017 | Read 2:600
| B | 14 | 65 | 40 | 22 | 9 | 10 | 2214 | 67 | 5622 | 7 | 13 | 10 | Read 1:440,670
|  | 0.964 | 0.989 | 1.119 | 1.046 | 0.963 | 1.004 | 1.18 | 0.943 | 1.357 | 1.072 | 0.993 | 0.992 | Read 2:600
| C | 12 | 8 | 15 | 42 | 1124 | 12 | 11 | 17 | 21 | 12 | 9 | 15 | Read 1:440,670
|  | 0.902 | 0.871 | 1.045 | 0.898 | 1.112 | 1.042 | 0.847 | 1.044 | 0.962 | 1.195 | 1.09 | 0.909 | Read 2:600
| D | 16 | 10 | 12 | 12 | 10 | 25 | 86 | 407 | 13 | 15 | 12 | 12 | Read 1:440,670
|  | 0.951 | 1.028 | 0.983 | 1.135 | 1.081 | 1.094 | 1.061 | 1.179 | 1.06 | 1.121 | 0.946 | 1.008 | Read 2:600
| E | 15 | 2208 | 12 | 37 | 1566 | 10 | 8 | 9 | 9 | 42 | 11 | 14 | Read 1:440,670
|  | 1.171 | 1.286 | 0.741 | 1.069 | 1.383 | 1.27 | 0.963 | 0.505 | 0.94 | 0.951 | 0.917 | 0.89 | Read 2:600
| F | 15 | 12 | 95 | 14 | 28 | 69 | 1753 | 12 | 19 | 5991 | 14 | 10 | Read 1:440,670
|  | 1.206 | 0.964 | 0.884 | 1.004 | 0.936 | 1.046 | 1.282 | 1.227 | 1.049 | 1.284 | 0.767 | 0.963 | Read 2:600
| G | 13 | 12 | 12 | 232 | 28 | 22 | 68 | 10 | 38 | 17 | 11 | 14 | Read 1:440,670
|  | 1.027 | 0.83 | 0.896 | 0.99 | 1.057 | 0.865 | 1.03 | 1.069 | 1.015 | 1.077 | 0.85 | 1.073 | Read 2:600
| H | 13 | 10 | 13 | 12 | 13 | 14 | 13 | 16 | 10 | 11 | 13 | 18 | Read 1:440,670
|  | 0.959 | 0.97 | 1.06 | 0.969 | 1.181 | 1.128 | 0.926 | 0.967 | 0.973 | 0.997 | 1.018 | 1.146 | Read 2:600