## Plate 1 - Sheet1
Software Version | 3.16.10
Experiment File Path: | C:\Users\rlmlab\Desktop\Jason L\Chlamy-x-microbes-2025-block2\JRL_block2_30_20_2.xpt
Protocol File Path: | C:\Users\rlmlab\Desktop\Jason L\Chlamy-x-microbes-2025-block2\JRL-chlamy-x-mic-block2.prt
Plate Number | Plate 1
Date | 2025-05-22
Time | 18:51
Reader Type: | Synergy H1
Reader Serial Number: | 2410070B
Reading Type | Reader
Procedure Details
Plate Type | 96 WELL PLATE (Use plate lid)
Eject plate on completion
Set Temperature | Incubator off
Shake | Double Orbital: 0:15 (MM:SS)
Frequency: 282 cpm (3 mm)
Read | Fluorescence Endpoint
Full Plate
Filter Set 1
Excitation: 440, Emission: 670
Optics: Bottom, Gain: extended
Light Source: Xenon Flash, Lamp Energy: High, Extended Dynamic Range
Read Speed: Normal, Delay: 100 msec, Measurements/Data Point: 10
Read Height: 7 mm
Read | Absorbance Endpoint
Full Plate
Wavelengths: 600
Read Speed: Normal, Delay: 100 msec, Measurements/Data Point: 8
Layout
|  | 1 | 2 | 3 | 4 | 5 | 6 | 7 | 8 | 9 | 10 | 11 | 12
| A | SPL1 | SPL2 | SPL3 | SPL4 | SPL5 | SPL6 | SPL7 | SPL8 | SPL9 | SPL10 | SPL11 | SPL12 | Well ID
| B | SPL13 | SPL14 | SPL15 | SPL16 | SPL17 | SPL18 | SPL19 | SPL20 | SPL21 | SPL22 | SPL23 | SPL24 | Well ID
| C | SPL25 | SPL26 | SPL27 | SPL28 | SPL29 | SPL30 | SPL31 | SPL32 | SPL33 | SPL34 | SPL35 | SPL36 | Well ID
| D | SPL37 | SPL38 | SPL39 | SPL40 | SPL41 | SPL42 | SPL43 | SPL44 | SPL45 | SPL46 | SPL47 | SPL48 | Well ID
| E | SPL49 | SPL50 | SPL51 | SPL52 | SPL53 | SPL54 | SPL55 | SPL56 | SPL57 | SPL58 | SPL59 | SPL60 | Well ID
| F | SPL61 | SPL62 | SPL63 | SPL64 | SPL65 | SPL66 | SPL67 | SPL68 | SPL69 | SPL70 | SPL71 | SPL72 | Well ID
| G | SPL73 | SPL74 | SPL75 | SPL76 | SPL77 | SPL78 | SPL79 | SPL80 | SPL81 | SPL82 | SPL83 | SPL84 | Well ID
| H | SPL85 | SPL86 | SPL87 | SPL88 | SPL89 | SPL90 | SPL91 | SPL92 | SPL93 | SPL94 | SPL95 | SPL96 | Well ID
Results
Actual Temperature: | 23.6
Actual Temperature: | 23.6
|  | 1 | 2 | 3 | 4 | 5 | 6 | 7 | 8 | 9 | 10 | 11 | 12
| A | 20 | 21 | 21 | 17 | 18 | 18 | 14 | 12 | 13 | 13 | 13 | 11 | Read 1:440,670
|  | 1.078 | 1.111 | 1.13 | 0.938 | 0.934 | 0.978 | 1.468 | 1.448 | 1.499 | 1.618 | 1.448 | 1.566 | Read 2:600
| B | 22 | 86 | 77 | 74 | 15 | 11 | 15 | 14 | 15 | 73 | 123 | 14 | Read 1:440,670
|  | 1.114 | 1.039 | 1.005 | 1.261 | 0.893 | 0.987 | 1.23 | 1.186 | 1.606 | 1.114 | 1.587 | 1.616 | Read 2:600
| C | 21 | 23 | 16 | 54 | 90 | 96 | 15 | 17 | 13 | 57 | 17 | 12 | Read 1:440,670
|  | 1.147 | 1.242 | 1.099 | 1.128 | 1.294 | 1.04 | 1.331 | 1.697 | 1.579 | 0.838 | 1.613 | 1.525 | Read 2:600
| D | 15 | 42 | 13 | 16 | 16 | 13 | 13 | 18 | 15 | 31 | 93 | 10 | Read 1:440,670
|  | 0.867 | 1.04 | 0.942 | 1.038 | 1.132 | 1.218 | 1.176 | 1.75 | 1.685 | 1.708 | 1.659 | 1.58 | Read 2:600
| E | 20 | 29 | 20 | 39 | 92 | 12 | 16 | 17 | 18 | 41 | 63 | 15 | Read 1:440,670
|  | 1.185 | 0.947 | 1.245 | 1.147 | 1.046 | 1.216 | 1.196 | 1.254 | 1.723 | 1.443 | 1.418 | 1.543 | Read 2:600
| F | 22 | 37 | 17 | 33 | 25 | 40 | 48 | 24 | 24 | 34 | 11 | 14 | Read 1:440,670
|  | 1.101 | 1.181 | 0.935 | 1.009 | 1.121 | 0.979 | 1.127 | 1.066 | 1.213 | 1.257 | 1.729 | 1.517 | Read 2:600
| G | 20 | 17 | 17 | 17 | 16 | 40 | 105 | 15 | 10 | 15 | 27 | 17 | Read 1:440,670
|  | 1.128 | 1.048 | 1.006 | 0.913 | 0.522 | 0.692 | 1.057 | 1.123 | 1.361 | 1.107 | 1.254 | 1.273 | Read 2:600
| H | 20 | 17 | 17 | 17 | 19 | 19 | 22 | 12 | 15 | 15 | 17 | 15 | Read 1:440,670
|  | 0.988 | 1.065 | 1.05 | 0.962 | 1.041 | 1.13 | 1.088 | 1.069 | 1.215 | 1.411 | 1.017 | 1.435 | Read 2:600