## Plate 1 - Sheet1
Software Version | 3.16.10
Experiment File Path: | C:\Users\rlmlab\Desktop\Jason L\Chlamy-x-microbes-2025-block2\JRL_block2_30_20_8.xpt
Protocol File Path: | C:\Users\rlmlab\Desktop\Jason L\Chlamy-x-microbes-2025-block2\JRL-chlamy-x-mic-block2.prt
Plate Number | Plate 1
Date | 2025-05-26
Time | 16:50
Reader Type: | Synergy H1
Reader Serial Number: | 2410070B
Reading Type | Reader
Procedure Details
Plate Type | 96 WELL PLATE (Use plate lid)
Eject plate on completion
Set Temperature | Incubator off
Shake | Double Orbital: 0:15 (MM:SS)
Frequency: 282 cpm (3 mm)
Read | Fluorescence Endpoint
Full Plate
Filter Set 1
Excitation: 440, Emission: 670
Optics: Bottom, Gain: extended
Light Source: Xenon Flash, Lamp Energy: High, Extended Dynamic Range
Read Speed: Normal, Delay: 100 msec, Measurements/Data Point: 10
Read Height: 7 mm
Read | Absorbance Endpoint
Full Plate
Wavelengths: 600
Read Speed: Normal, Delay: 100 msec, Measurements/Data Point: 8
Layout
|  | 1 | 2 | 3 | 4 | 5 | 6 | 7 | 8 | 9 | 10 | 11 | 12
| A | SPL1 | SPL2 | SPL3 | SPL4 | SPL5 | SPL6 | SPL7 | SPL8 | SPL9 | SPL10 | SPL11 | SPL12 | Well ID
| B | SPL13 | SPL14 | SPL15 | SPL16 | SPL17 | SPL18 | SPL19 | SPL20 | SPL21 | SPL22 | SPL23 | SPL24 | Well ID
| C | SPL25 | SPL26 | SPL27 | SPL28 | SPL29 | SPL30 | SPL31 | SPL32 | SPL33 | SPL34 | SPL35 | SPL36 | Well ID
| D | SPL37 | SPL38 | SPL39 | SPL40 | SPL41 | SPL42 | SPL43 | SPL44 | SPL45 | SPL46 | SPL47 | SPL48 | Well ID
| E | SPL49 | SPL50 | SPL51 | SPL52 | SPL53 | SPL54 | SPL55 | SPL56 | SPL57 | SPL58 | SPL59 | SPL60 | Well ID
| F | SPL61 | SPL62 | SPL63 | SPL64 | SPL65 | SPL66 | SPL67 | SPL68 | SPL69 | SPL70 | SPL71 | SPL72 | Well ID
| G | SPL73 | SPL74 | SPL75 | SPL76 | SPL77 | SPL78 | SPL79 | SPL80 | SPL81 | SPL82 | SPL83 | SPL84 | Well ID
| H | SPL85 | SPL86 | SPL87 | SPL88 | SPL89 | SPL90 | SPL91 | SPL92 | SPL93 | SPL94 | SPL95 | SPL96 | Well ID
Results
Actual Temperature: | 23.4
Actual Temperature: | 23.4
|  | 1 | 2 | 3 | 4 | 5 | 6 | 7 | 8 | 9 | 10 | 11 | 12
| A | 12 | 10 | 11 | 10 | 9 | 12 | 12 | 9 | 11 | 13 | 9 | 97 | Read 1:440,670
|  | 0.978 | 1.069 | 1.045 | 0.859 | 0.87 | 0.875 | 0.944 | 1.037 | 0.882 | 1.103 | 0.878 | 1.087 | Read 2:600
| B | 11 | 89 | 42 | 5643 | 12 | 9 | 8 | 13 | 13 | 2708 | 177 | 11 | Read 1:440,670
|  | 1.06 | 1.004 | 0.928 | 1.46 | 0.859 | 0.945 | 0.966 | 1.125 | 1.312 | 1.568 | 1.607 | 1.006 | Read 2:600
| C | 12 | 9 | 9 | 24 | 1438 | 2572 | 9 | 7 | 10 | 711 | 11 | 12 | Read 1:440,670
|  | 1.111 | 1.223 | 1.051 | 1.115 | 1.491 | 1.386 | 1.142 | 1.548 | 1.579 | 1.388 | 1.74 | 1.53 | Read 2:600
| D | 10 | 93 | 10 | 10 | 12 | 12 | 8 | 11 | 7 | 15 | 159 | 7 | Read 1:440,670
|  | 0.853 | 1.004 | 1.071 | 1.137 | 1.374 | 1.296 | 1.372 | 1.799 | 1.752 | 1.599 | 1.625 | 1.539 | Read 2:600
| E | 11 | 8 | 11 | 17 | 310 | 7 | 8 | 10 | 10 | 23 | 1569 | 10 | Read 1:440,670
|  | 1.137 | 0.949 | 1.339 | 1.324 | 1.456 | 1.544 | 1.469 | 1.563 | 1.745 | 1.746 | 1.86 | 1.309 | Read 2:600
| F | 14 | 37 | 8 | 9 | 14 | 186 | 98 | 11 | 20 | 48 | 7 | 8 | Read 1:440,670
|  | 1.061 | 1.196 | 1.02 | 1.05 | 1.138 | 1.137 | 1.294 | 1.212 | 1.273 | 1.63 | 1.614 | 1.077 | Read 2:600
| G | 11 | 9 | 9 | 8 | 12 | 122 | 2485 | 9 | 8 | 9 | 12 | 8 | Read 1:440,670
|  | 1.067 | 1.002 | 0.95 | 0.871 | 0.576 | 0.738 | 1.317 | 1.067 | 1.139 | 0.969 | 1.167 | 0.87 | Read 2:600
| H | 9 | 11 | 14 | 16 | 12 | 8 | 9 | 10 | 9 | 5 | 7 | 11 | Read 1:440,670
|  | 0.94 | 1.002 | 1.035 | 0.895 | 0.99 | 0.987 | 0.974 | 0.941 | 1.029 | 0.91 | 0.869 | 0.923 | Read 2:600