## Plate 1 - Sheet1
Software Version | 3.16.10
Experiment File Path: | C:\Users\rlmlab\Desktop\Jason L\Chlamy-x-microbes-2025-block2\JRL_block2_30_21_2.xpt
Protocol File Path: | C:\Users\rlmlab\Desktop\Jason L\Chlamy-x-microbes-2025-block2\JRL-chlamy-x-mic-block2.prt
Plate Number | Plate 1
Date | 2025-05-22
Time | 18:54
Reader Type: | Synergy H1
Reader Serial Number: | 2410070B
Reading Type | Reader
Procedure Details
Plate Type | 96 WELL PLATE (Use plate lid)
Eject plate on completion
Set Temperature | Incubator off
Shake | Double Orbital: 0:15 (MM:SS)
Frequency: 282 cpm (3 mm)
Read | Fluorescence Endpoint
Full Plate
Filter Set 1
Excitation: 440, Emission: 670
Optics: Bottom, Gain: extended
Light Source: Xenon Flash, Lamp Energy: High, Extended Dynamic Range
Read Speed: Normal, Delay: 100 msec, Measurements/Data Point: 10
Read Height: 7 mm
Read | Absorbance Endpoint
Full Plate
Wavelengths: 600
Read Speed: Normal, Delay: 100 msec, Measurements/Data Point: 8
Layout
|  | 1 | 2 | 3 | 4 | 5 | 6 | 7 | 8 | 9 | 10 | 11 | 12
| A | SPL1 | SPL2 | SPL3 | SPL4 | SPL5 | SPL6 | SPL7 | SPL8 | SPL9 | SPL10 | SPL11 | SPL12 | Well ID
| B | SPL13 | SPL14 | SPL15 | SPL16 | SPL17 | SPL18 | SPL19 | SPL20 | SPL21 | SPL22 | SPL23 | SPL24 | Well ID
| C | SPL25 | SPL26 | SPL27 | SPL28 | SPL29 | SPL30 | SPL31 | SPL32 | SPL33 | SPL34 | SPL35 | SPL36 | Well ID
| D | SPL37 | SPL38 | SPL39 | SPL40 | SPL41 | SPL42 | SPL43 | SPL44 | SPL45 | SPL46 | SPL47 | SPL48 | Well ID
| E | SPL49 | SPL50 | SPL51 | SPL52 | SPL53 | SPL54 | SPL55 | SPL56 | SPL57 | SPL58 | SPL59 | SPL60 | Well ID
| F | SPL61 | SPL62 | SPL63 | SPL64 | SPL65 | SPL66 | SPL67 | SPL68 | SPL69 | SPL70 | SPL71 | SPL72 | Well ID
| G | SPL73 | SPL74 | SPL75 | SPL76 | SPL77 | SPL78 | SPL79 | SPL80 | SPL81 | SPL82 | SPL83 | SPL84 | Well ID
| H | SPL85 | SPL86 | SPL87 | SPL88 | SPL89 | SPL90 | SPL91 | SPL92 | SPL93 | SPL94 | SPL95 | SPL96 | Well ID
Results
Actual Temperature: | 23.5
Actual Temperature: | 23.5
|  | 1 | 2 | 3 | 4 | 5 | 6 | 7 | 8 | 9 | 10 | 11 | 12
| A | 15 | 17 | 16 | 15 | 16 | 20 | 18 | 22 | 17 | 20 | 17 | 19 | Read 1:440,670
|  | 1.233 | 1.102 | 1.046 | 1.079 | 1.036 | 1.056 | 1.091 | 1.063 | 1.069 | 1.065 | 1.095 | 0.998 | Read 2:600
| B | 15 | 44 | 21 | 19 | 82 | 16 | 19 | 17 | 22 | 30 | 20 | 21 | Read 1:440,670
|  | 1.088 | 1.194 | 1.1 | 1.118 | 1.154 | 1.19 | 1.024 | 1.016 | 1.119 | 1.078 | 1.01 | 1.075 | Read 2:600
| C | 15 | 14 | 21 | 29 | 59 | 19 | 21 | 13 | 15 | 16 | 26 | 19 | Read 1:440,670
|  | 1.131 | 1.093 | 1.088 | 1.158 | 1.109 | 1.181 | 0.944 | 1.094 | 1.042 | 1.003 | 1.31 | 1.209 | Read 2:600
| D | 16 | 13 | 88 | 56 | 58 | 46 | 14 | 17 | 25 | 19 | 17 | 20 | Read 1:440,670
|  | 1.165 | 0.86 | 1.154 | 1.196 | 1.121 | 1.048 | 1.221 | 1.11 | 0.914 | 1.145 | 1.065 | 0.799 | Read 2:600
| E | 21 | 16 | 27 | 50 | 50 | 27 | 17 | 15 | 13 | 91 | 16 | 17 | Read 1:440,670
|  | 1.069 | 1.335 | 1.189 | 1.129 | 1.272 | 1.351 | 1.435 | 0.966 | 1.189 | 0.938 | 1.345 | 1.123 | Read 2:600
| F | 14 | 19 | 16 | 50 | 109 | 15 | 18 | 60 | 17 | 20 | 15 | 18 | Read 1:440,670
|  | 1.223 | 1.077 | 0.925 | 1.233 | 1.039 | 1.173 | 1.16 | 1.155 | 1.156 | 1.076 | 1.042 | 0.979 | Read 2:600
| G | 17 | 15 | 21 | 13 | 83 | 23 | 12 | 76 | 39 | 75 | 47 | 16 | Read 1:440,670
|  | 1.128 | 1.13 | 1.258 | 1.017 | 1.056 | 1.015 | 1.035 | 1.088 | 1.031 | 1.028 | 1.031 | 1.112 | Read 2:600
| H | 20 | 18 | 23 | 20 | 22 | 22 | 18 | 19 | 16 | 18 | 21 | 14 | Read 1:440,670
|  | 1.072 | 0.958 | 0.94 | 1.117 | 1.105 | 1.118 | 1.022 | 1.009 | 0.868 | 1.047 | 1.064 | 1.057 | Read 2:600