## Plate 1 - Sheet1
Software Version | 3.16.10
Experiment File Path: | C:\Users\rlmlab\Desktop\Jason L\Chlamy-x-microbes-2025-block2\JRL_block2_30_21_3.xpt
Protocol File Path: | C:\Users\rlmlab\Desktop\Jason L\Chlamy-x-microbes-2025-block2\JRL-chlamy-x-mic-block2.prt
Plate Number | Plate 1
Date | 2025-05-23
Time | 10:27
Reader Type: | Synergy H1
Reader Serial Number: | 2410070B
Reading Type | Reader
Procedure Details
Plate Type | 96 WELL PLATE (Use plate lid)
Eject plate on completion
Set Temperature | Incubator off
Shake | Double Orbital: 0:15 (MM:SS)
Frequency: 282 cpm (3 mm)
Read | Fluorescence Endpoint
Full Plate
Filter Set 1
Excitation: 440, Emission: 670
Optics: Bottom, Gain: extended
Light Source: Xenon Flash, Lamp Energy: High, Extended Dynamic Range
Read Speed: Normal, Delay: 100 msec, Measurements/Data Point: 10
Read Height: 7 mm
Read | Absorbance Endpoint
Full Plate
Wavelengths: 600
Read Speed: Normal, Delay: 100 msec, Measurements/Data Point: 8
Layout
|  | 1 | 2 | 3 | 4 | 5 | 6 | 7 | 8 | 9 | 10 | 11 | 12
| A | SPL1 | SPL2 | SPL3 | SPL4 | SPL5 | SPL6 | SPL7 | SPL8 | SPL9 | SPL10 | SPL11 | SPL12 | Well ID
| B | SPL13 | SPL14 | SPL15 | SPL16 | SPL17 | SPL18 | SPL19 | SPL20 | SPL21 | SPL22 | SPL23 | SPL24 | Well ID
| C | SPL25 | SPL26 | SPL27 | SPL28 | SPL29 | SPL30 | SPL31 | SPL32 | SPL33 | SPL34 | SPL35 | SPL36 | Well ID
| D | SPL37 | SPL38 | SPL39 | SPL40 | SPL41 | SPL42 | SPL43 | SPL44 | SPL45 | SPL46 | SPL47 | SPL48 | Well ID
| E | SPL49 | SPL50 | SPL51 | SPL52 | SPL53 | SPL54 | SPL55 | SPL56 | SPL57 | SPL58 | SPL59 | SPL60 | Well ID
| F | SPL61 | SPL62 | SPL63 | SPL64 | SPL65 | SPL66 | SPL67 | SPL68 | SPL69 | SPL70 | SPL71 | SPL72 | Well ID
| G | SPL73 | SPL74 | SPL75 | SPL76 | SPL77 | SPL78 | SPL79 | SPL80 | SPL81 | SPL82 | SPL83 | SPL84 | Well ID
| H | SPL85 | SPL86 | SPL87 | SPL88 | SPL89 | SPL90 | SPL91 | SPL92 | SPL93 | SPL94 | SPL95 | SPL96 | Well ID
Results
Actual Temperature: | 23
Actual Temperature: | 23.1
|  | 1 | 2 | 3 | 4 | 5 | 6 | 7 | 8 | 9 | 10 | 11 | 12
| A | 13 | 11 | 15 | 12 | 14 | 14 | 16 | 16 | 17 | 12 | 18 | 19 | Read 1:440,670
|  | 1.516 | 1.081 | 0.933 | 0.935 | 0.916 | 0.967 | 0.971 | 0.98 | 0.981 | 0.967 | 1.008 | 0.933 | Read 2:600
| B | 12 | 59 | 16 | 14 | 176 | 14 | 17 | 19 | 18 | 25 | 18 | 20 | Read 1:440,670
|  | 1.002 | 1.224 | 1.065 | 0.956 | 1.044 | 1.007 | 0.913 | 0.951 | 0.967 | 0.954 | 0.965 | 0.987 | Read 2:600
| C | 14 | 15 | 14 | 24 | 82 | 15 | 17 | 15 | 11 | 12 | 19 | 14 | Read 1:440,670
|  | 1.017 | 1.011 | 1.47 | 1.033 | 0.975 | 1.048 | 0.813 | 0.985 | 0.922 | 0.914 | 1.238 | 1.11 | Read 2:600
| D | 18 | 12 | 268 | 95 | 342 | 218 | 15 | 15 | 28 | 21 | 9 | 14 | Read 1:440,670
|  | 1.084 | 0.902 | 1.148 | 1.072 | 0.99 | 0.902 | 1.067 | 0.985 | 0.841 | 1.054 | 0.908 | 0.695 | Read 2:600
| E | 13 | 16 | 32 | 58 | 68 | 23 | 15 | 12 | 14 | 581 | 14 | 14 | Read 1:440,670
|  | 0.984 | 1.22 | 1.046 | 1.006 | 1.117 | 1.206 | 1.307 | 0.842 | 1.06 | 0.835 | 1.218 | 1.052 | Read 2:600
| F | 17 | 14 | 14 | 92 | 181 | 10 | 14 | 95 | 14 | 14 | 17 | 13 | Read 1:440,670
|  | 1.029 | 0.906 | 0.816 | 1.1 | 0.966 | 1.069 | 1.028 | 1.039 | 1.019 | 0.948 | 0.896 | 0.86 | Read 2:600
| G | 15 | 16 | 17 | 14 | 328 | 24 | 13 | 353 | 29 | 49 | 48 | 11 | Read 1:440,670
|  | 1.36 | 1.027 | 1.135 | 0.942 | 1.015 | 0.926 | 0.982 | 0.967 | 0.947 | 0.923 | 0.967 | 0.997 | Read 2:600
| H | 15 | 12 | 14 | 19 | 19 | 15 | 14 | 14 | 12 | 12 | 12 | 15 | Read 1:440,670
|  | 0.974 | 0.842 | 0.824 | 1.039 | 1.073 | 0.989 | 0.929 | 0.903 | 0.772 | 0.941 | 0.984 | 0.973 | Read 2:600