## Plate 1 - Sheet1
Software Version | 3.16.10
Experiment File Path: | C:\Users\rlmlab\Desktop\Jason L\Chlamy-x-microbes-2025-block2\JRL_block2_30_21_5.xpt
Protocol File Path: | C:\Users\rlmlab\Desktop\Jason L\Chlamy-x-microbes-2025-block2\JRL-chlamy-x-mic-block2.prt
Plate Number | Plate 1
Date | 2025-05-24
Time | 13:19
Reader Type: | Synergy H1
Reader Serial Number: | 2410070B
Reading Type | Reader
Procedure Details
Plate Type | 96 WELL PLATE (Use plate lid)
Eject plate on completion
Set Temperature | Incubator off
Shake | Double Orbital: 0:15 (MM:SS)
Frequency: 282 cpm (3 mm)
Read | Fluorescence Endpoint
Full Plate
Filter Set 1
Excitation: 440, Emission: 670
Optics: Bottom, Gain: extended
Light Source: Xenon Flash, Lamp Energy: High, Extended Dynamic Range
Read Speed: Normal, Delay: 100 msec, Measurements/Data Point: 10
Read Height: 7 mm
Read | Absorbance Endpoint
Full Plate
Wavelengths: 600
Read Speed: Normal, Delay: 100 msec, Measurements/Data Point: 8
Layout
|  | 1 | 2 | 3 | 4 | 5 | 6 | 7 | 8 | 9 | 10 | 11 | 12
| A | SPL1 | SPL2 | SPL3 | SPL4 | SPL5 | SPL6 | SPL7 | SPL8 | SPL9 | SPL10 | SPL11 | SPL12 | Well ID
| B | SPL13 | SPL14 | SPL15 | SPL16 | SPL17 | SPL18 | SPL19 | SPL20 | SPL21 | SPL22 | SPL23 | SPL24 | Well ID
| C | SPL25 | SPL26 | SPL27 | SPL28 | SPL29 | SPL30 | SPL31 | SPL32 | SPL33 | SPL34 | SPL35 | SPL36 | Well ID
| D | SPL37 | SPL38 | SPL39 | SPL40 | SPL41 | SPL42 | SPL43 | SPL44 | SPL45 | SPL46 | SPL47 | SPL48 | Well ID
| E | SPL49 | SPL50 | SPL51 | SPL52 | SPL53 | SPL54 | SPL55 | SPL56 | SPL57 | SPL58 | SPL59 | SPL60 | Well ID
| F | SPL61 | SPL62 | SPL63 | SPL64 | SPL65 | SPL66 | SPL67 | SPL68 | SPL69 | SPL70 | SPL71 | SPL72 | Well ID
| G | SPL73 | SPL74 | SPL75 | SPL76 | SPL77 | SPL78 | SPL79 | SPL80 | SPL81 | SPL82 | SPL83 | SPL84 | Well ID
| H | SPL85 | SPL86 | SPL87 | SPL88 | SPL89 | SPL90 | SPL91 | SPL92 | SPL93 | SPL94 | SPL95 | SPL96 | Well ID
Results
Actual Temperature: | 21.9
Actual Temperature: | 22
|  | 1 | 2 | 3 | 4 | 5 | 6 | 7 | 8 | 9 | 10 | 11 | 12
| A | 11 | 15 | 13 | 13 | 11 | 16 | 12 | 15 | 15 | 13 | 14 | 11 | Read 1:440,670
|  | 0.964 | 0.952 | 0.952 | 1.014 | 0.938 | 0.966 | 1.004 | 0.999 | 0.995 | 1.001 | 1.025 | 0.969 | Read 2:600
| B | 15 | 73 | 14 | 13 | 150 | 11 | 12 | 9 | 13 | 22 | 10 | 12 | Read 1:440,670
|  | 1.004 | 1.079 | 0.996 | 0.968 | 1.089 | 1.034 | 0.942 | 0.937 | 0.982 | 0.973 | 0.974 | 1.012 | Read 2:600
| C | 13 | 15 | 12 | 18 | 132 | 12 | 18 | 9 | 11 | 10 | 17 | 12 | Read 1:440,670
|  | 0.986 | 1.005 | 0.972 | 1.024 | 0.989 | 1.068 | 0.827 | 0.999 | 0.923 | 0.944 | 1.239 | 1.142 | Read 2:600
| D | 14 | 10 | 2074 | 292 | 2832 | 2658 | 10 | 8 | 23 | 15 | 12 | 10 | Read 1:440,670
|  | 1.098 | 0.745 | 1.053 | 1.084 | 1.139 | 1.09 | 1.083 | 0.988 | 0.868 | 1.073 | 0.904 | 0.728 | Read 2:600
| E | 10 | 15 | 31 | 106 | 100 | 16 | 12 | 10 | 10 | 1996 | 11 | 11 | Read 1:440,670
|  | 1.015 | 1.226 | 1.06 | 1.031 | 1.159 | 1.251 | 1.294 | 0.845 | 1.056 | 0.942 | 1.225 | 1.06 | Read 2:600
| F | 17 | 14 | 14 | 285 | 95 | 11 | 12 | 300 | 13 | 11 | 14 | 13 | Read 1:440,670
|  | 1.061 | 0.909 | 0.832 | 1.117 | 0.98 | 1.078 | 1.056 | 1.058 | 1.039 | 0.949 | 0.908 | 0.872 | Read 2:600
| G | 11 | 16 | 12 | 15 | 2028 | 14 | 10 | 2883 | 21 | 33 | 31 | 12 | Read 1:440,670
|  | 0.857 | 1.012 | 1.159 | 0.938 | 1.123 | 0.923 | 0.988 | 1.14 | 0.918 | 0.904 | 0.949 | 1.023 | Read 2:600
| H | 17 | 15 | 14 | 17 | 15 | 13 | 15 | 16 | 8 | 11 | 14 | 13 | Read 1:440,670
|  | 0.988 | 0.845 | 0.866 | 1.03 | 1.08 | 1.013 | 0.946 | 0.914 | 0.789 | 0.961 | 0.985 | 0.985 | Read 2:600