## Plate 1 - Sheet1
Software Version | 3.16.10
Experiment File Path: | C:\Users\rlmlab\Desktop\Jason L\Chlamy-x-microbes-2025-block2\JRL_block2_30_21_8.xpt
Protocol File Path: | C:\Users\rlmlab\Desktop\Jason L\Chlamy-x-microbes-2025-block2\JRL-chlamy-x-mic-block2.prt
Plate Number | Plate 1
Date | 2025-05-26
Time | 16:54
Reader Type: | Synergy H1
Reader Serial Number: | 2410070B
Reading Type | Reader
Procedure Details
Plate Type | 96 WELL PLATE (Use plate lid)
Eject plate on completion
Set Temperature | Incubator off
Shake | Double Orbital: 0:15 (MM:SS)
Frequency: 282 cpm (3 mm)
Read | Fluorescence Endpoint
Full Plate
Filter Set 1
Excitation: 440, Emission: 670
Optics: Bottom, Gain: extended
Light Source: Xenon Flash, Lamp Energy: High, Extended Dynamic Range
Read Speed: Normal, Delay: 100 msec, Measurements/Data Point: 10
Read Height: 7 mm
Read | Absorbance Endpoint
Full Plate
Wavelengths: 600
Read Speed: Normal, Delay: 100 msec, Measurements/Data Point: 8
Layout
|  | 1 | 2 | 3 | 4 | 5 | 6 | 7 | 8 | 9 | 10 | 11 | 12
| A | SPL1 | SPL2 | SPL3 | SPL4 | SPL5 | SPL6 | SPL7 | SPL8 | SPL9 | SPL10 | SPL11 | SPL12 | Well ID
| B | SPL13 | SPL14 | SPL15 | SPL16 | SPL17 | SPL18 | SPL19 | SPL20 | SPL21 | SPL22 | SPL23 | SPL24 | Well ID
| C | SPL25 | SPL26 | SPL27 | SPL28 | SPL29 | SPL30 | SPL31 | SPL32 | SPL33 | SPL34 | SPL35 | SPL36 | Well ID
| D | SPL37 | SPL38 | SPL39 | SPL40 | SPL41 | SPL42 | SPL43 | SPL44 | SPL45 | SPL46 | SPL47 | SPL48 | Well ID
| E | SPL49 | SPL50 | SPL51 | SPL52 | SPL53 | SPL54 | SPL55 | SPL56 | SPL57 | SPL58 | SPL59 | SPL60 | Well ID
| F | SPL61 | SPL62 | SPL63 | SPL64 | SPL65 | SPL66 | SPL67 | SPL68 | SPL69 | SPL70 | SPL71 | SPL72 | Well ID
| G | SPL73 | SPL74 | SPL75 | SPL76 | SPL77 | SPL78 | SPL79 | SPL80 | SPL81 | SPL82 | SPL83 | SPL84 | Well ID
| H | SPL85 | SPL86 | SPL87 | SPL88 | SPL89 | SPL90 | SPL91 | SPL92 | SPL93 | SPL94 | SPL95 | SPL96 | Well ID
Results
Actual Temperature: | 23.4
Actual Temperature: | 23.4
|  | 1 | 2 | 3 | 4 | 5 | 6 | 7 | 8 | 9 | 10 | 11 | 12
| A | 9 | 14 | 14 | 11 | 12 | 11 | 13 | 10 | 11 | 11 | 10 | 9 | Read 1:440,670
|  | 0.936 | 0.882 | 0.912 | 0.901 | 0.908 | 0.944 | 0.963 | 0.979 | 0.963 | 0.982 | 1.018 | 0.943 | Read 2:600
| B | 9 | 66 | 11 | 11 | 45 | 13 | 8 | 9 | 12 | 11 | 9 | 10 | Read 1:440,670
|  | 0.972 | 1.043 | 0.971 | 0.936 | 1.064 | 1.019 | 0.926 | 0.946 | 0.986 | 0.956 | 0.971 | 0.98 | Read 2:600
| C | 10 | 13 | 11 | 12 | 161 | 10 | 10 | 8 | 9 | 13 | 19 | 8 | Read 1:440,670
|  | 0.949 | 0.992 | 0.962 | 0.999 | 0.996 | 1.085 | 0.825 | 0.998 | 0.928 | 0.948 | 1.22 | 1.115 | Read 2:600
| D | 16 | 11 | 3458 | 882 | 1941 | 2166 | 10 | 5 | 12 | 12 | 12 | 9 | Read 1:440,670
|  | 1.041 | 0.717 | 1.205 | 1.146 | 1.244 | 1.232 | 1.093 | 1.009 | 0.865 | 1.056 | 0.911 | 0.694 | Read 2:600
| E | 15 | 14 | 25 | 116 | 132 | 19 | 10 | 8 | 11 | 2720 | 13 | 10 | Read 1:440,670
|  | 0.996 | 1.191 | 1.042 | 1.035 | 1.153 | 1.265 | 1.267 | 0.846 | 1.056 | 1.135 | 1.201 | 1.042 | Read 2:600
| F | 8 | 8 | 14 | 733 | 75 | 11 | 11 | 735 | 10 | 10 | 9 | 11 | Read 1:440,670
|  | 1.029 | 0.879 | 0.827 | 1.122 | 0.99 | 1.065 | 1.05 | 1.079 | 1.032 | 0.966 | 0.904 | 0.878 | Read 2:600
| G | 11 | 10 | 9 | 10 | 3334 | 8 | 12 | 2113 | 23 | 77 | 53 | 13 | Read 1:440,670
|  | 0.851 | 0.992 | 1.129 | 0.918 | 1.275 | 0.922 | 0.99 | 1.272 | 0.901 | 0.919 | 0.972 | 0.996 | Read 2:600
| H | 10 | 8 | 9 | 11 | 17 | 10 | 11 | 16 | 11 | 12 | 12 | 10 | Read 1:440,670
|  | 0.972 | 0.846 | 0.865 | 1.05 | 1.06 | 1.017 | 0.931 | 0.905 | 0.788 | 0.949 | 0.981 | 0.987 | Read 2:600