## Plate 1 - Sheet1
Software Version | 3.16.10
Experiment File Path: | C:\Users\rlmlab\Desktop\Jason L\Chlamy-x-microbes-2025-block2\JRL_block2_30_22_1.xpt
Protocol File Path: | C:\Users\rlmlab\Desktop\Jason L\Chlamy-x-microbes-2025-block2\JRL-chlamy-x-mic-block2.prt
Plate Number | Plate 1
Date | 2025-05-22
Time | 12:15
Reader Type: | Synergy H1
Reader Serial Number: | 2410070B
Reading Type | Reader
Procedure Details
Plate Type | 96 WELL PLATE (Use plate lid)
Eject plate on completion
Set Temperature | Incubator off
Shake | Double Orbital: 0:15 (MM:SS)
Frequency: 282 cpm (3 mm)
Read | Fluorescence Endpoint
Full Plate
Filter Set 1
Excitation: 440, Emission: 670
Optics: Bottom, Gain: extended
Light Source: Xenon Flash, Lamp Energy: High, Extended Dynamic Range
Read Speed: Normal, Delay: 100 msec, Measurements/Data Point: 10
Read Height: 7 mm
Read | Absorbance Endpoint
Full Plate
Wavelengths: 600
Read Speed: Normal, Delay: 100 msec, Measurements/Data Point: 8
Layout
|  | 1 | 2 | 3 | 4 | 5 | 6 | 7 | 8 | 9 | 10 | 11 | 12
| A | SPL1 | SPL2 | SPL3 | SPL4 | SPL5 | SPL6 | SPL7 | SPL8 | SPL9 | SPL10 | SPL11 | SPL12 | Well ID
| B | SPL13 | SPL14 | SPL15 | SPL16 | SPL17 | SPL18 | SPL19 | SPL20 | SPL21 | SPL22 | SPL23 | SPL24 | Well ID
| C | SPL25 | SPL26 | SPL27 | SPL28 | SPL29 | SPL30 | SPL31 | SPL32 | SPL33 | SPL34 | SPL35 | SPL36 | Well ID
| D | SPL37 | SPL38 | SPL39 | SPL40 | SPL41 | SPL42 | SPL43 | SPL44 | SPL45 | SPL46 | SPL47 | SPL48 | Well ID
| E | SPL49 | SPL50 | SPL51 | SPL52 | SPL53 | SPL54 | SPL55 | SPL56 | SPL57 | SPL58 | SPL59 | SPL60 | Well ID
| F | SPL61 | SPL62 | SPL63 | SPL64 | SPL65 | SPL66 | SPL67 | SPL68 | SPL69 | SPL70 | SPL71 | SPL72 | Well ID
| G | SPL73 | SPL74 | SPL75 | SPL76 | SPL77 | SPL78 | SPL79 | SPL80 | SPL81 | SPL82 | SPL83 | SPL84 | Well ID
| H | SPL85 | SPL86 | SPL87 | SPL88 | SPL89 | SPL90 | SPL91 | SPL92 | SPL93 | SPL94 | SPL95 | SPL96 | Well ID
Results
Actual Temperature: | 23.6
Actual Temperature: | 23.6
|  | 1 | 2 | 3 | 4 | 5 | 6 | 7 | 8 | 9 | 10 | 11 | 12
| A | 28 | 19 | 22 | 22 | 23 | 34 | 24 | 22 | 22 | 20 | 17 | 20 | Read 1:440,670
|  | 1.176 | 1.007 | 1.03 | 0.846 | 0.838 | 0.988 | 1.101 | 0.925 | 1.133 | 0.888 | 0.998 | 0.83 | Read 2:600
| B | 24 | 25 | 21 | 13 | 49 | 19 | 19 | 27 | 22 | 17 | 45 | 22 | Read 1:440,670
|  | 0.899 | 1.095 | 0.809 | 0.923 | 1.116 | 0.879 | 0.963 | 1.027 | 1.002 | 0.98 | 0.992 | 0.965 | Read 2:600
| C | 18 | 31 | 17 | 17 | 26 | 44 | 21 | 33 | 17 | 20 | 56 | 22 | Read 1:440,670
|  | 0.84 | 1.021 | 1.087 | 0.982 | 1.07 | 1.109 | 1.044 | 1.009 | 0.822 | 1.12 | 1.06 | 1.11 | Read 2:600
| D | 24 | 18 | 18 | 56 | 17 | 15 | 38 | 23 | 18 | 41 | 17 | 23 | Read 1:440,670
|  | 1.071 | 0.987 | 0.822 | 0.978 | 1.154 | 0.959 | 0.875 | 0.985 | 1.052 | 1.179 | 1.083 | 1.098 | Read 2:600
| E | 18 | 57 | 18 | 35 | 22 | 16 | 23 | 17 | 15 | 40 | 17 | 20 | Read 1:440,670
|  | 0.998 | 1.039 | 1.199 | 1.277 | 1.042 | 1.127 | 1.001 | 0.864 | 1.253 | 1.003 | 1.218 | 1.05 | Read 2:600
| F | 25 | 20 | 15 | 21 | 43 | 22 | 18 | 21 | 52 | 21 | 23 | 17 | Read 1:440,670
|  | 1.051 | 1.063 | 0.898 | 1.027 | 0.998 | 1.01 | 1.054 | 0.77 | 1.176 | 1.231 | 1.057 | 0.993 | Read 2:600
| G | 21 | 17 | 15 | 18 | 24 | 25 | 51 | 21 | 45 | 20 | 21 | 21 | Read 1:440,670
|  | 0.993 | 0.974 | 1.013 | 1 | 1.111 | 1.371 | 1.341 | 0.998 | 1.256 | 1.422 | 1.326 | 1.306 | Read 2:600
| H | 21 | 17 | 16 | 19 | 23 | 21 | 18 | 18 | 14 | 15 | 20 | 20 | Read 1:440,670
|  | 1.126 | 1.02 | 0.98 | 1.011 | 1.105 | 1.137 | 1.049 | 0.887 | 1.51 | 0.974 | 1.03 | 1.002 | Read 2:600