## Plate 1 - Sheet1
Software Version | 3.16.10
Experiment File Path: | C:\Users\rlmlab\Desktop\Jason L\Chlamy-x-microbes-2025-block2\JRL_block2_30_22_10.xpt
Protocol File Path: | C:\Users\rlmlab\Desktop\Jason L\Chlamy-x-microbes-2025-block2\JRL-chlamy-x-mic-block2.prt
Plate Number | Plate 1
Date | 2025-05-28
Time | 15:30
Reader Type: | Synergy H1
Reader Serial Number: | 2410070B
Reading Type | Reader
Procedure Details
Plate Type | 96 WELL PLATE (Use plate lid)
Eject plate on completion
Set Temperature | Incubator off
Shake | Double Orbital: 0:15 (MM:SS)
Frequency: 282 cpm (3 mm)
Read | Fluorescence Endpoint
Full Plate
Filter Set 1
Excitation: 440, Emission: 670
Optics: Bottom, Gain: extended
Light Source: Xenon Flash, Lamp Energy: High, Extended Dynamic Range
Read Speed: Normal, Delay: 100 msec, Measurements/Data Point: 10
Read Height: 7 mm
Read | Absorbance Endpoint
Full Plate
Wavelengths: 600
Read Speed: Normal, Delay: 100 msec, Measurements/Data Point: 8
Layout
|  | 1 | 2 | 3 | 4 | 5 | 6 | 7 | 8 | 9 | 10 | 11 | 12
| A | SPL1 | SPL2 | SPL3 | SPL4 | SPL5 | SPL6 | SPL7 | SPL8 | SPL9 | SPL10 | SPL11 | SPL12 | Well ID
| B | SPL13 | SPL14 | SPL15 | SPL16 | SPL17 | SPL18 | SPL19 | SPL20 | SPL21 | SPL22 | SPL23 | SPL24 | Well ID
| C | SPL25 | SPL26 | SPL27 | SPL28 | SPL29 | SPL30 | SPL31 | SPL32 | SPL33 | SPL34 | SPL35 | SPL36 | Well ID
| D | SPL37 | SPL38 | SPL39 | SPL40 | SPL41 | SPL42 | SPL43 | SPL44 | SPL45 | SPL46 | SPL47 | SPL48 | Well ID
| E | SPL49 | SPL50 | SPL51 | SPL52 | SPL53 | SPL54 | SPL55 | SPL56 | SPL57 | SPL58 | SPL59 | SPL60 | Well ID
| F | SPL61 | SPL62 | SPL63 | SPL64 | SPL65 | SPL66 | SPL67 | SPL68 | SPL69 | SPL70 | SPL71 | SPL72 | Well ID
| G | SPL73 | SPL74 | SPL75 | SPL76 | SPL77 | SPL78 | SPL79 | SPL80 | SPL81 | SPL82 | SPL83 | SPL84 | Well ID
| H | SPL85 | SPL86 | SPL87 | SPL88 | SPL89 | SPL90 | SPL91 | SPL92 | SPL93 | SPL94 | SPL95 | SPL96 | Well ID
Results
Actual Temperature: | 23.3
Actual Temperature: | 23.3
|  | 1 | 2 | 3 | 4 | 5 | 6 | 7 | 8 | 9 | 10 | 11 | 12
| A | 13 | 9 | 6 | 9 | 5 | 8 | 12 | 10 | 13 | 9 | 9 | 10 | Read 1:440,670
|  | 1.058 | 0.977 | 1.012 | 0.887 | 0.775 | 0.968 | 1.064 | 0.899 | 1.174 | 0.895 | 0.999 | 0.98 | Read 2:600
| B | 13 | 14 | 6 | 13 | 134 | 9 | 6 | 13 | 10 | 9 | 244 | 14 | Read 1:440,670
|  | 0.809 | 1.05 | 0.846 | 0.89 | 1.066 | 0.862 | 0.94 | 1.02 | 0.974 | 0.91 | 0.982 | 1.077 | Read 2:600
| C | 11 | 121 | 6 | 13 | 6 | 33 | 11 | 28 | 9 | 13 | 166 | 12 | Read 1:440,670
|  | 0.819 | 1.064 | 1.045 | 0.945 | 1.024 | 1.092 | 0.999 | 0.931 | 0.774 | 0.973 | 1.046 | 1.106 | Read 2:600
| D | 7 | 6 | 8 | 92 | 9 | 10 | 613 | 13 | 10 | 516 | 13 | 11 | Read 1:440,670
|  | 0.972 | 0.951 | 0.772 | 1.007 | 1.219 | 0.901 | 0.966 | 0.905 | 0.974 | 1.035 | 1.012 | 1.161 | Read 2:600
| E | 10 | 82 | 12 | 49 | 13 | 12 | 7 | 11 | 9 | 18 | 13 | 11 | Read 1:440,670
|  | 0.929 | 1.018 | 1.126 | 1.151 | 1.064 | 1.101 | 0.978 | 0.796 | 0.898 | 0.859 | 1.037 | 1.085 | Read 2:600
| F | 12 | 12 | 13 | 11 | 943 | 8 | 13 | 13 | 24 | 13 | 12 | 6 | Read 1:440,670
|  | 0.952 | 0.954 | 0.887 | 0.997 | 1.134 | 0.938 | 0.948 | 0.736 | 1.041 | 1.118 | 0.959 | 1.002 | Read 2:600
| G | 8 | 14 | 8 | 10 | 7 | 13 | 183 | 10 | 1450 | 8 | 11 | 11 | Read 1:440,670
|  | 0.888 | 0.89 | 0.895 | 0.987 | 0.936 | 1.309 | 0.978 | 0.839 | 1.158 | 1 | 1.068 | 1.196 | Read 2:600
| H | 8 | 14 | 10 | 15 | 9 | 9 | 12 | 10 | 8 | 11 | 6 | 13 | Read 1:440,670
|  | 1.047 | 0.925 | 0.85 | 0.917 | 0.996 | 1.075 | 0.894 | 0.82 | 0.978 | 0.922 | 0.974 | 0.994 | Read 2:600