## Plate 1 - Sheet1
Software Version | 3.16.10
Experiment File Path: | C:\Users\rlmlab\Desktop\Jason L\Chlamy-x-microbes-2025-block2\JRL_block2_30_22_11.xpt
Protocol File Path: | C:\Users\rlmlab\Desktop\Jason L\Chlamy-x-microbes-2025-block2\JRL-chlamy-x-mic-block2.prt
Plate Number | Plate 1
Date | 2025-05-29
Time | 16:11
Reader Type: | Synergy H1
Reader Serial Number: | 2410070B
Reading Type | Reader
Procedure Details
Plate Type | 96 WELL PLATE (Use plate lid)
Eject plate on completion
Set Temperature | Incubator off
Shake | Double Orbital: 0:15 (MM:SS)
Frequency: 282 cpm (3 mm)
Read | Fluorescence Endpoint
Full Plate
Filter Set 1
Excitation: 440, Emission: 670
Optics: Bottom, Gain: extended
Light Source: Xenon Flash, Lamp Energy: High, Extended Dynamic Range
Read Speed: Normal, Delay: 100 msec, Measurements/Data Point: 10
Read Height: 7 mm
Read | Absorbance Endpoint
Full Plate
Wavelengths: 600
Read Speed: Normal, Delay: 100 msec, Measurements/Data Point: 8
Layout
|  | 1 | 2 | 3 | 4 | 5 | 6 | 7 | 8 | 9 | 10 | 11 | 12
| A | SPL1 | SPL2 | SPL3 | SPL4 | SPL5 | SPL6 | SPL7 | SPL8 | SPL9 | SPL10 | SPL11 | SPL12 | Well ID
| B | SPL13 | SPL14 | SPL15 | SPL16 | SPL17 | SPL18 | SPL19 | SPL20 | SPL21 | SPL22 | SPL23 | SPL24 | Well ID
| C | SPL25 | SPL26 | SPL27 | SPL28 | SPL29 | SPL30 | SPL31 | SPL32 | SPL33 | SPL34 | SPL35 | SPL36 | Well ID
| D | SPL37 | SPL38 | SPL39 | SPL40 | SPL41 | SPL42 | SPL43 | SPL44 | SPL45 | SPL46 | SPL47 | SPL48 | Well ID
| E | SPL49 | SPL50 | SPL51 | SPL52 | SPL53 | SPL54 | SPL55 | SPL56 | SPL57 | SPL58 | SPL59 | SPL60 | Well ID
| F | SPL61 | SPL62 | SPL63 | SPL64 | SPL65 | SPL66 | SPL67 | SPL68 | SPL69 | SPL70 | SPL71 | SPL72 | Well ID
| G | SPL73 | SPL74 | SPL75 | SPL76 | SPL77 | SPL78 | SPL79 | SPL80 | SPL81 | SPL82 | SPL83 | SPL84 | Well ID
| H | SPL85 | SPL86 | SPL87 | SPL88 | SPL89 | SPL90 | SPL91 | SPL92 | SPL93 | SPL94 | SPL95 | SPL96 | Well ID
Results
Actual Temperature: | 23.2
Actual Temperature: | 23.2
|  | 1 | 2 | 3 | 4 | 5 | 6 | 7 | 8 | 9 | 10 | 11 | 12
| A | 12 | 10 | 10 | 8 | 8 | 6 | 11 | 11 | 13 | 13 | 13 | 12 | Read 1:440,670
|  | 1.062 | 0.986 | 0.998 | 0.879 | 0.761 | 0.962 | 1.065 | 0.914 | 1.136 | 0.972 | 1.009 | 0.974 | Read 2:600
| B | 9 | 13 | 6 | 11 | 200 | 9 | 9 | 9 | 11 | 11 | 88 | 13 | Read 1:440,670
|  | 0.808 | 1.06 | 0.839 | 0.881 | 1.127 | 0.913 | 0.933 | 1.017 | 0.978 | 0.92 | 0.972 | 1.074 | Read 2:600
| C | 9 | 84 | 10 | 7 | 6 | 22 | 13 | 23 | 5 | 9 | 18 | 14 | Read 1:440,670
|  | 0.819 | 1.091 | 1.051 | 0.943 | 1.01 | 1.1 | 1.001 | 0.929 | 0.772 | 0.997 | 0.968 | 1.107 | Read 2:600
| D | 12 | 12 | 9 | 44 | 9 | 8 | 334 | 11 | 9 | 619 | 9 | 14 | Read 1:440,670
|  | 0.988 | 0.93 | 0.777 | 1.008 | 1.225 | 0.891 | 0.905 | 0.909 | 0.973 | 1.042 | 0.999 | 1.165 | Read 2:600
| E | 11 | 42 | 12 | 42 | 11 | 10 | 8 | 9 | 8 | 13 | 8 | 12 | Read 1:440,670
|  | 0.927 | 1.034 | 1.148 | 1.146 | 1.067 | 1.109 | 0.973 | 0.792 | 0.893 | 0.841 | 1.034 | 1.083 | Read 2:600
| F | 12 | 10 | 10 | 8 | 487 | 10 | 8 | 6 | 19 | 10 | 7 | 10 | Read 1:440,670
|  | 0.966 | 0.963 | 0.878 | 1.004 | 1.149 | 0.933 | 0.948 | 0.742 | 1.038 | 1.115 | 0.953 | 0.967 | Read 2:600
| G | 8 | 10 | 11 | 11 | 9 | 8 | 94 | 7 | 766 | 8 | 9 | 13 | Read 1:440,670
|  | 0.896 | 0.88 | 0.917 | 0.996 | 0.958 | 1.327 | 0.976 | 0.855 | 1.146 | 0.991 | 1.044 | 1.177 | Read 2:600
| H | 10 | 9 | 9 | 10 | 12 | 10 | 9 | 10 | 12 | 8 | 12 | 12 | Read 1:440,670
|  | 1.05 | 0.943 | 0.877 | 0.931 | 1.023 | 1.081 | 0.9 | 0.853 | 1.01 | 0.916 | 0.974 | 0.967 | Read 2:600