## Plate 1 - Sheet1
Software Version | 3.16.10
Experiment File Path: | C:\Users\rlmlab\Desktop\Jason L\Chlamy-x-microbes-2025-block2\JRL_block2_30_22_4.xpt
Protocol File Path: | C:\Users\rlmlab\Desktop\Jason L\Chlamy-x-microbes-2025-block2\JRL-chlamy-x-mic-block2.prt
Plate Number | Plate 1
Date | 2025-05-23
Time | 15:24
Reader Type: | Synergy H1
Reader Serial Number: | 2410070B
Reading Type | Reader
Procedure Details
Plate Type | 96 WELL PLATE (Use plate lid)
Eject plate on completion
Set Temperature | Incubator off
Shake | Double Orbital: 0:15 (MM:SS)
Frequency: 282 cpm (3 mm)
Read | Fluorescence Endpoint
Full Plate
Filter Set 1
Excitation: 440, Emission: 670
Optics: Bottom, Gain: extended
Light Source: Xenon Flash, Lamp Energy: High, Extended Dynamic Range
Read Speed: Normal, Delay: 100 msec, Measurements/Data Point: 10
Read Height: 7 mm
Read | Absorbance Endpoint
Full Plate
Wavelengths: 600
Read Speed: Normal, Delay: 100 msec, Measurements/Data Point: 8
Layout
|  | 1 | 2 | 3 | 4 | 5 | 6 | 7 | 8 | 9 | 10 | 11 | 12
| A | SPL1 | SPL2 | SPL3 | SPL4 | SPL5 | SPL6 | SPL7 | SPL8 | SPL9 | SPL10 | SPL11 | SPL12 | Well ID
| B | SPL13 | SPL14 | SPL15 | SPL16 | SPL17 | SPL18 | SPL19 | SPL20 | SPL21 | SPL22 | SPL23 | SPL24 | Well ID
| C | SPL25 | SPL26 | SPL27 | SPL28 | SPL29 | SPL30 | SPL31 | SPL32 | SPL33 | SPL34 | SPL35 | SPL36 | Well ID
| D | SPL37 | SPL38 | SPL39 | SPL40 | SPL41 | SPL42 | SPL43 | SPL44 | SPL45 | SPL46 | SPL47 | SPL48 | Well ID
| E | SPL49 | SPL50 | SPL51 | SPL52 | SPL53 | SPL54 | SPL55 | SPL56 | SPL57 | SPL58 | SPL59 | SPL60 | Well ID
| F | SPL61 | SPL62 | SPL63 | SPL64 | SPL65 | SPL66 | SPL67 | SPL68 | SPL69 | SPL70 | SPL71 | SPL72 | Well ID
| G | SPL73 | SPL74 | SPL75 | SPL76 | SPL77 | SPL78 | SPL79 | SPL80 | SPL81 | SPL82 | SPL83 | SPL84 | Well ID
| H | SPL85 | SPL86 | SPL87 | SPL88 | SPL89 | SPL90 | SPL91 | SPL92 | SPL93 | SPL94 | SPL95 | SPL96 | Well ID
Results
Actual Temperature: | 23.8
Actual Temperature: | 23.8
|  | 1 | 2 | 3 | 4 | 5 | 6 | 7 | 8 | 9 | 10 | 11 | 12
| A | 18 | 16 | 14 | 16 | 21 | 18 | 19 | 16 | 15 | 16 | 17 | 18 | Read 1:440,670
|  | 1.139 | 0.992 | 1.018 | 0.863 | 0.791 | 0.978 | 1.099 | 0.909 | 1.124 | 0.892 | 1.015 | 0.834 | Read 2:600
| B | 14 | 25 | 15 | 10 | 698 | 12 | 13 | 21 | 14 | 12 | 137 | 16 | Read 1:440,670
|  | 0.866 | 1.089 | 0.834 | 0.905 | 1.065 | 0.868 | 0.937 | 1.032 | 1.008 | 0.922 | 0.969 | 0.964 | Read 2:600
| C | 16 | 460 | 14 | 15 | 22 | 46 | 14 | 77 | 14 | 14 | 464 | 15 | Read 1:440,670
|  | 0.897 | 1.21 | 1.081 | 0.938 | 1.034 | 1.049 | 1.009 | 0.972 | 0.773 | 1.004 | 1.014 | 1.103 | Read 2:600
| D | 13 | 12 | 16 | 245 | 11 | 11 | 917 | 21 | 12 | 115 | 17 | 14 | Read 1:440,670
|  | 1.158 | 1.02 | 0.875 | 1.29 | 1.273 | 0.92 | 0.833 | 0.938 | 1.018 | 1.004 | 1.038 | 1.082 | Read 2:600
| E | 11 | 260 | 15 | 56 | 16 | 14 | 16 | 13 | 13 | 16 | 11 | 15 | Read 1:440,670
|  | 1.577 | 1.155 | 1.515 | 1.532 | 1.105 | 1.126 | 0.99 | 0.853 | 0.927 | 0.828 | 1.067 | 1.045 | Read 2:600
| F | 13 | 14 | 14 | 14 | 1120 | 16 | 14 | 14 | 22 | 13 | 10 | 15 | Read 1:440,670
|  | 1.499 | 1.522 | 1.403 | 1.034 | 0.963 | 0.957 | 0.937 | 0.74 | 1.051 | 1.131 | 0.979 | 0.98 | Read 2:600
| G | 13 | 14 | 14 | 19 | 14 | 23 | 728 | 12 | 770 | 13 | 13 | 14 | Read 1:440,670
|  | 1.519 | 1.619 | 1.438 | 1.027 | 1.097 | 1.409 | 0.964 | 0.867 | 0.94 | 1.025 | 1.119 | 1.188 | Read 2:600
| H | 14 | 15 | 15 | 14 | 17 | 16 | 17 | 16 | 17 | 14 | 16 | 15 | Read 1:440,670
|  | 1.579 | 1.501 | 1.127 | 1.036 | 1.191 | 1.13 | 0.927 | 0.827 | 0.992 | 0.946 | 1.001 | 0.993 | Read 2:600