## Plate 1 - Sheet1
Software Version | 3.16.10
Experiment File Path: | C:\Users\rlmlab\Desktop\Jason L\Chlamy-x-microbes-2025-block2\JRL_block2_30_22_6.xpt
Protocol File Path: | C:\Users\rlmlab\Desktop\Jason L\Chlamy-x-microbes-2025-block2\JRL-chlamy-x-mic-block2.prt
Plate Number | Plate 1
Date | 2025-05-25
Time | 14:51
Reader Type: | Synergy H1
Reader Serial Number: | 2410070B
Reading Type | Reader
Procedure Details
Plate Type | 96 WELL PLATE (Use plate lid)
Eject plate on completion
Set Temperature | Incubator off
Shake | Double Orbital: 0:15 (MM:SS)
Frequency: 282 cpm (3 mm)
Read | Fluorescence Endpoint
Full Plate
Filter Set 1
Excitation: 440, Emission: 670
Optics: Bottom, Gain: extended
Light Source: Xenon Flash, Lamp Energy: High, Extended Dynamic Range
Read Speed: Normal, Delay: 100 msec, Measurements/Data Point: 10
Read Height: 7 mm
Read | Absorbance Endpoint
Full Plate
Wavelengths: 600
Read Speed: Normal, Delay: 100 msec, Measurements/Data Point: 8
Layout
|  | 1 | 2 | 3 | 4 | 5 | 6 | 7 | 8 | 9 | 10 | 11 | 12
| A | SPL1 | SPL2 | SPL3 | SPL4 | SPL5 | SPL6 | SPL7 | SPL8 | SPL9 | SPL10 | SPL11 | SPL12 | Well ID
| B | SPL13 | SPL14 | SPL15 | SPL16 | SPL17 | SPL18 | SPL19 | SPL20 | SPL21 | SPL22 | SPL23 | SPL24 | Well ID
| C | SPL25 | SPL26 | SPL27 | SPL28 | SPL29 | SPL30 | SPL31 | SPL32 | SPL33 | SPL34 | SPL35 | SPL36 | Well ID
| D | SPL37 | SPL38 | SPL39 | SPL40 | SPL41 | SPL42 | SPL43 | SPL44 | SPL45 | SPL46 | SPL47 | SPL48 | Well ID
| E | SPL49 | SPL50 | SPL51 | SPL52 | SPL53 | SPL54 | SPL55 | SPL56 | SPL57 | SPL58 | SPL59 | SPL60 | Well ID
| F | SPL61 | SPL62 | SPL63 | SPL64 | SPL65 | SPL66 | SPL67 | SPL68 | SPL69 | SPL70 | SPL71 | SPL72 | Well ID
| G | SPL73 | SPL74 | SPL75 | SPL76 | SPL77 | SPL78 | SPL79 | SPL80 | SPL81 | SPL82 | SPL83 | SPL84 | Well ID
| H | SPL85 | SPL86 | SPL87 | SPL88 | SPL89 | SPL90 | SPL91 | SPL92 | SPL93 | SPL94 | SPL95 | SPL96 | Well ID
Results
Actual Temperature: | 23.1
Actual Temperature: | 23.1
|  | 1 | 2 | 3 | 4 | 5 | 6 | 7 | 8 | 9 | 10 | 11 | 12
| A | 14 | 8 | 11 | 10 | 12 | 11 | 10 | 10 | 14 | 16 | 9 | 12 | Read 1:440,670
|  | 1.139 | 0.969 | 1.019 | 0.83 | 0.778 | 0.959 | 1.079 | 0.904 | 1.121 | 0.887 | 1.02 | 0.812 | Read 2:600
| B | 9 | 18 | 7 | 14 | 463 | 8 | 8 | 13 | 13 | 10 | 405 | 10 | Read 1:440,670
|  | 0.846 | 1.052 | 0.815 | 0.873 | 1.048 | 0.834 | 0.92 | 1.007 | 0.977 | 0.899 | 0.979 | 0.958 | Read 2:600
| C | 11 | 331 | 16 | 11 | 14 | 27 | 11 | 65 | 10 | 14 | 418 | 13 | Read 1:440,670
|  | 0.84 | 1.022 | 1.035 | 0.895 | 0.999 | 1.058 | 0.988 | 0.947 | 0.759 | 0.971 | 1.021 | 1.091 | Read 2:600
| D | 15 | 9 | 10 | 98 | 12 | 10 | 2664 | 10 | 8 | 337 | 16 | 12 | Read 1:440,670
|  | 1.014 | 0.962 | 0.758 | 0.979 | 1.118 | 0.889 | 0.974 | 0.912 | 0.995 | 1.017 | 1.016 | 1.072 | Read 2:600
| E | 13 | 74 | 10 | 61 | 11 | 13 | 14 | 14 | 11 | 9 | 9 | 14 | Read 1:440,670
|  | 0.884 | 0.992 | 1.086 | 1.136 | 1.02 | 1.1 | 0.97 | 0.802 | 0.905 | 0.847 | 1.052 | 1.015 | Read 2:600
| F | 11 | 10 | 10 | 15 | 3007 | 10 | 17 | 13 | 18 | 8 | 6 | 13 | Read 1:440,670
|  | 0.941 | 0.929 | 0.856 | 0.986 | 1.084 | 0.932 | 0.905 | 0.738 | 1.048 | 1.117 | 0.953 | 0.965 | Read 2:600
| G | 12 | 10 | 11 | 16 | 8 | 13 | 625 | 9 | 4024 | 10 | 11 | 12 | Read 1:440,670
|  | 0.882 | 0.87 | 0.936 | 0.973 | 0.966 | 1.32 | 1.005 | 0.854 | 1.169 | 1.003 | 1.083 | 1.17 | Read 2:600
| H | 13 | 9 | 11 | 11 | 13 | 15 | 15 | 11 | 14 | 14 | 11 | 15 | Read 1:440,670
|  | 1.022 | 0.917 | 0.938 | 0.945 | 1.025 | 1.083 | 0.911 | 0.827 | 1.002 | 0.949 | 1.042 | 0.975 | Read 2:600