## Plate 1 - Sheet1
Software Version | 3.16.10
Experiment File Path: | C:\Users\rlmlab\Desktop\Jason L\Chlamy-x-microbes-2025-block2\JRL_block2_30_22_8.xpt
Protocol File Path: | C:\Users\rlmlab\Desktop\Jason L\Chlamy-x-microbes-2025-block2\JRL-chlamy-x-mic-block2.prt
Plate Number | Plate 1
Date | 2025-05-26
Time | 16:57
Reader Type: | Synergy H1
Reader Serial Number: | 2410070B
Reading Type | Reader
Procedure Details
Plate Type | 96 WELL PLATE (Use plate lid)
Eject plate on completion
Set Temperature | Incubator off
Shake | Double Orbital: 0:15 (MM:SS)
Frequency: 282 cpm (3 mm)
Read | Fluorescence Endpoint
Full Plate
Filter Set 1
Excitation: 440, Emission: 670
Optics: Bottom, Gain: extended
Light Source: Xenon Flash, Lamp Energy: High, Extended Dynamic Range
Read Speed: Normal, Delay: 100 msec, Measurements/Data Point: 10
Read Height: 7 mm
Read | Absorbance Endpoint
Full Plate
Wavelengths: 600
Read Speed: Normal, Delay: 100 msec, Measurements/Data Point: 8
Layout
|  | 1 | 2 | 3 | 4 | 5 | 6 | 7 | 8 | 9 | 10 | 11 | 12
| A | SPL1 | SPL2 | SPL3 | SPL4 | SPL5 | SPL6 | SPL7 | SPL8 | SPL9 | SPL10 | SPL11 | SPL12 | Well ID
| B | SPL13 | SPL14 | SPL15 | SPL16 | SPL17 | SPL18 | SPL19 | SPL20 | SPL21 | SPL22 | SPL23 | SPL24 | Well ID
| C | SPL25 | SPL26 | SPL27 | SPL28 | SPL29 | SPL30 | SPL31 | SPL32 | SPL33 | SPL34 | SPL35 | SPL36 | Well ID
| D | SPL37 | SPL38 | SPL39 | SPL40 | SPL41 | SPL42 | SPL43 | SPL44 | SPL45 | SPL46 | SPL47 | SPL48 | Well ID
| E | SPL49 | SPL50 | SPL51 | SPL52 | SPL53 | SPL54 | SPL55 | SPL56 | SPL57 | SPL58 | SPL59 | SPL60 | Well ID
| F | SPL61 | SPL62 | SPL63 | SPL64 | SPL65 | SPL66 | SPL67 | SPL68 | SPL69 | SPL70 | SPL71 | SPL72 | Well ID
| G | SPL73 | SPL74 | SPL75 | SPL76 | SPL77 | SPL78 | SPL79 | SPL80 | SPL81 | SPL82 | SPL83 | SPL84 | Well ID
| H | SPL85 | SPL86 | SPL87 | SPL88 | SPL89 | SPL90 | SPL91 | SPL92 | SPL93 | SPL94 | SPL95 | SPL96 | Well ID
Results
Actual Temperature: | 23.4
Actual Temperature: | 23.4
|  | 1 | 2 | 3 | 4 | 5 | 6 | 7 | 8 | 9 | 10 | 11 | 12
| A | 14 | 13 | 12 | 10 | 13 | 11 | 10 | 16 | 15 | 9 | 13 | 12 | Read 1:440,670
|  | 1.128 | 1.029 | 1.033 | 0.845 | 0.743 | 0.962 | 1.066 | 0.894 | 1.121 | 0.882 | 0.993 | 1.002 | Read 2:600
| B | 9 | 16 | 9 | 10 | 313 | 9 | 11 | 15 | 8 | 11 | 680 | 12 | Read 1:440,670
|  | 0.971 | 0.994 | 0.895 | 0.895 | 0.961 | 0.82 | 0.919 | 1.019 | 0.976 | 0.902 | 1.01 | 0.982 | Read 2:600
| C | 9 | 144 | 9 | 11 | 13 | 39 | 12 | 62 | 5 | 11 | 261 | 12 | Read 1:440,670
|  | 1 | 1.059 | 1.008 | 0.917 | 0.993 | 1.025 | 0.989 | 0.943 | 0.767 | 0.976 | 1.041 | 1.106 | Read 2:600
| D | 12 | 12 | 11 | 62 | 11 | 8 | 1893 | 11 | 8 | 389 | 9 | 8 | Read 1:440,670
|  | 1.03 | 0.881 | 0.755 | 1.031 | 1.068 | 0.886 | 0.929 | 0.909 | 0.982 | 1.013 | 1.008 | 1.078 | Read 2:600
| E | 10 | 67 | 13 | 60 | 14 | 13 | 7 | 9 | 8 | 12 | 12 | 12 | Read 1:440,670
|  | 0.984 | 1.008 | 1.007 | 1.089 | 1.038 | 1.093 | 0.97 | 0.797 | 0.897 | 0.838 | 1.04 | 1.009 | Read 2:600
| F | 13 | 9 | 9 | 16 | 2071 | 6 | 9 | 8 | 18 | 11 | 15 | 10 | Read 1:440,670
|  | 0.967 | 0.954 | 0.812 | 0.988 | 1.147 | 0.929 | 0.924 | 0.74 | 1.037 | 1.116 | 0.939 | 0.931 | Read 2:600
| G | 14 | 12 | 9 | 15 | 15 | 16 | 350 | 12 | 3394 | 15 | 10 | 10 | Read 1:440,670
|  | 0.951 | 0.874 | 0.933 | 1.015 | 0.973 | 1.316 | 0.987 | 0.854 | 1.185 | 1.013 | 1.1 | 1.167 | Read 2:600
| H | 11 | 12 | 12 | 8 | 13 | 12 | 11 | 9 | 11 | 13 | 7 | 12 | Read 1:440,670
|  | 1.033 | 0.928 | 0.881 | 1.026 | 1.051 | 1.086 | 0.903 | 0.816 | 1.01 | 0.924 | 0.992 | 0.979 | Read 2:600