## Plate 1 - Sheet1
Software Version | 3.16.10
Experiment File Path: | C:\Users\rlmlab\Desktop\Jason L\Chlamy-x-microbes-2025-block2\JRL_block2_30_22_9.xpt
Protocol File Path: | C:\Users\rlmlab\Desktop\Jason L\Chlamy-x-microbes-2025-block2\JRL-chlamy-x-mic-block2.prt
Plate Number | Plate 1
Date | 2025-05-27
Time | 10:30
Reader Type: | Synergy H1
Reader Serial Number: | 2410070B
Reading Type | Reader
Procedure Details
Plate Type | 96 WELL PLATE (Use plate lid)
Eject plate on completion
Set Temperature | Incubator off
Shake | Double Orbital: 0:15 (MM:SS)
Frequency: 282 cpm (3 mm)
Read | Fluorescence Endpoint
Full Plate
Filter Set 1
Excitation: 440, Emission: 670
Optics: Bottom, Gain: extended
Light Source: Xenon Flash, Lamp Energy: High, Extended Dynamic Range
Read Speed: Normal, Delay: 100 msec, Measurements/Data Point: 10
Read Height: 7 mm
Read | Absorbance Endpoint
Full Plate
Wavelengths: 600
Read Speed: Normal, Delay: 100 msec, Measurements/Data Point: 8
Layout
|  | 1 | 2 | 3 | 4 | 5 | 6 | 7 | 8 | 9 | 10 | 11 | 12
| A | SPL1 | SPL2 | SPL3 | SPL4 | SPL5 | SPL6 | SPL7 | SPL8 | SPL9 | SPL10 | SPL11 | SPL12 | Well ID
| B | SPL13 | SPL14 | SPL15 | SPL16 | SPL17 | SPL18 | SPL19 | SPL20 | SPL21 | SPL22 | SPL23 | SPL24 | Well ID
| C | SPL25 | SPL26 | SPL27 | SPL28 | SPL29 | SPL30 | SPL31 | SPL32 | SPL33 | SPL34 | SPL35 | SPL36 | Well ID
| D | SPL37 | SPL38 | SPL39 | SPL40 | SPL41 | SPL42 | SPL43 | SPL44 | SPL45 | SPL46 | SPL47 | SPL48 | Well ID
| E | SPL49 | SPL50 | SPL51 | SPL52 | SPL53 | SPL54 | SPL55 | SPL56 | SPL57 | SPL58 | SPL59 | SPL60 | Well ID
| F | SPL61 | SPL62 | SPL63 | SPL64 | SPL65 | SPL66 | SPL67 | SPL68 | SPL69 | SPL70 | SPL71 | SPL72 | Well ID
| G | SPL73 | SPL74 | SPL75 | SPL76 | SPL77 | SPL78 | SPL79 | SPL80 | SPL81 | SPL82 | SPL83 | SPL84 | Well ID
| H | SPL85 | SPL86 | SPL87 | SPL88 | SPL89 | SPL90 | SPL91 | SPL92 | SPL93 | SPL94 | SPL95 | SPL96 | Well ID
Results
Actual Temperature: | 23.1
Actual Temperature: | 23.1
|  | 1 | 2 | 3 | 4 | 5 | 6 | 7 | 8 | 9 | 10 | 11 | 12
| A | 15 | 9 | 12 | 13 | 12 | 9 | 11 | 11 | 14 | 11 | 14 | 12 | Read 1:440,670
|  | 1.074 | 1.002 | 1.123 | 0.901 | 0.781 | 0.958 | 1.071 | 0.907 | 1.118 | 0.87 | 0.982 | 0.981 | Read 2:600
| B | 10 | 9 | 10 | 9 | 264 | 10 | 11 | 10 | 11 | 12 | 1877 | 15 | Read 1:440,670
|  | 0.811 | 1.151 | 0.862 | 0.918 | 1.111 | 0.801 | 0.926 | 1.022 | 1.002 | 0.906 | 1.063 | 1.078 | Read 2:600
| C | 8 | 107 | 9 | 12 | 7 | 20 | 10 | 47 | 8 | 8 | 226 | 11 | Read 1:440,670
|  | 0.845 | 1.268 | 1.141 | 1.034 | 1.033 | 1.051 | 0.982 | 0.933 | 0.763 | 0.98 | 1.061 | 1.103 | Read 2:600
| D | 12 | 8 | 9 | 107 | 12 | 10 | 1107 | 8 | 8 | 512 | 11 | 11 | Read 1:440,670
|  | 1.102 | 1.07 | 0.932 | 1.14 | 1.192 | 0.892 | 0.969 | 0.902 | 0.984 | 1.013 | 1.022 | 1.104 | Read 2:600
| E | 12 | 48 | 11 | 63 | 10 | 8 | 10 | 8 | 9 | 8 | 9 | 10 | Read 1:440,670
|  | 1.452 | 1.177 | 1.308 | 1.253 | 1.071 | 1.086 | 0.972 | 0.803 | 0.893 | 0.83 | 1.04 | 1.048 | Read 2:600
| F | 12 | 11 | 12 | 9 | 1182 | 7 | 9 | 11 | 13 | 12 | 13 | 10 | Read 1:440,670
|  | 1.391 | 1.416 | 1.172 | 1.065 | 1.157 | 0.946 | 0.924 | 0.743 | 1.039 | 1.112 | 0.936 | 0.951 | Read 2:600
| G | 12 | 10 | 12 | 14 | 10 | 8 | 168 | 8 | 1944 | 12 | 13 | 10 | Read 1:440,670
|  | 1.337 | 1.5 | 1.165 | 1.236 | 1.142 | 1.329 | 0.982 | 0.844 | 1.157 | 0.996 | 1.083 | 1.167 | Read 2:600
| H | 11 | 10 | 10 | 10 | 8 | 12 | 13 | 13 | 11 | 14 | 11 | 11 | Read 1:440,670
|  | 1.403 | 1.516 | 1.268 | 1.26 | 1.128 | 1.081 | 0.912 | 0.824 | 0.972 | 0.946 | 0.983 | 0.966 | Read 2:600