## Plate 1 - Sheet1
Software Version | 3.16.10
Experiment File Path: | C:\Users\rlmlab\Desktop\Jason L\Chlamy-x-microbes-2025-block2\JRL_block2_30_23_0.xpt
Protocol File Path: | C:\Users\rlmlab\Desktop\Jason L\Chlamy-x-microbes-2025-block2\JRL-chlamy-x-mic-block2.prt
Plate Number | Plate 1
Date | 2025-05-22
Time | 6:17
Reader Type: | Synergy H1
Reader Serial Number: | 2410070B
Reading Type | Reader
Procedure Details
Plate Type | 96 WELL PLATE (Use plate lid)
Eject plate on completion
Set Temperature | Incubator off
Shake | Double Orbital: 0:15 (MM:SS)
Frequency: 282 cpm (3 mm)
Read | Fluorescence Endpoint
Full Plate
Filter Set 1
Excitation: 440, Emission: 670
Optics: Bottom, Gain: extended
Light Source: Xenon Flash, Lamp Energy: High, Extended Dynamic Range
Read Speed: Normal, Delay: 100 msec, Measurements/Data Point: 10
Read Height: 7 mm
Read | Absorbance Endpoint
Full Plate
Wavelengths: 600
Read Speed: Normal, Delay: 100 msec, Measurements/Data Point: 8
Layout
|  | 1 | 2 | 3 | 4 | 5 | 6 | 7 | 8 | 9 | 10 | 11 | 12
| A | SPL1 | SPL2 | SPL3 | SPL4 | SPL5 | SPL6 | SPL7 | SPL8 | SPL9 | SPL10 | SPL11 | SPL12 | Well ID
| B | SPL13 | SPL14 | SPL15 | SPL16 | SPL17 | SPL18 | SPL19 | SPL20 | SPL21 | SPL22 | SPL23 | SPL24 | Well ID
| C | SPL25 | SPL26 | SPL27 | SPL28 | SPL29 | SPL30 | SPL31 | SPL32 | SPL33 | SPL34 | SPL35 | SPL36 | Well ID
| D | SPL37 | SPL38 | SPL39 | SPL40 | SPL41 | SPL42 | SPL43 | SPL44 | SPL45 | SPL46 | SPL47 | SPL48 | Well ID
| E | SPL49 | SPL50 | SPL51 | SPL52 | SPL53 | SPL54 | SPL55 | SPL56 | SPL57 | SPL58 | SPL59 | SPL60 | Well ID
| F | SPL61 | SPL62 | SPL63 | SPL64 | SPL65 | SPL66 | SPL67 | SPL68 | SPL69 | SPL70 | SPL71 | SPL72 | Well ID
| G | SPL73 | SPL74 | SPL75 | SPL76 | SPL77 | SPL78 | SPL79 | SPL80 | SPL81 | SPL82 | SPL83 | SPL84 | Well ID
| H | SPL85 | SPL86 | SPL87 | SPL88 | SPL89 | SPL90 | SPL91 | SPL92 | SPL93 | SPL94 | SPL95 | SPL96 | Well ID
Results
Actual Temperature: | 21.7
Actual Temperature: | 21.7
|  | 1 | 2 | 3 | 4 | 5 | 6 | 7 | 8 | 9 | 10 | 11 | 12
| A | 38 | 40 | 41 | 38 | 34 | 36 | 38 | 31 | 37 | 37 | 36 | 34 | Read 1:440,670
|  | 1.007 | 0.949 | 1.032 | 0.969 | 1.078 | 0.873 | 1.032 | 0.932 | 1.085 | 0.962 | 0.993 | 0.996 | Read 2:600
| B | 33 | 34 | 39 | 38 | 40 | 33 | 40 | 43 | 41 | 54 | 62 | 38 | Read 1:440,670
|  | 1.015 | 1.004 | 0.879 | 0.838 | 0.941 | 1.04 | 1.108 | 0.921 | 1.066 | 1.008 | 0.845 | 1.15 | Read 2:600
| C | 37 | 62 | 31 | 49 | 73 | 64 | 39 | 43 | 43 | 40 | 68 | 36 | Read 1:440,670
|  | 1.117 | 1.224 | 0.88 | 1.159 | 1.086 | 0.928 | 1.085 | 0.959 | 1.272 | 0.947 | 0.944 | 0.987 | Read 2:600
| D | 36 | 36 | 33 | 54 | 41 | 36 | 34 | 35 | 53 | 37 | 61 | 39 | Read 1:440,670
|  | 1.025 | 0.846 | 0.885 | 0.895 | 0.973 | 0.502 | 0.922 | 1.239 | 1.192 | 1.085 | 1.01 | 0.978 | Read 2:600
| E | 38 | 53 | 36 | 30 | 34 | 46 | 40 | 60 | 37 | 48 | 38 | 29 | Read 1:440,670
|  | 0.92 | 0.906 | 1.207 | 0.953 | 0.994 | 0.916 | 1.011 | 0.996 | 0.876 | 0.981 | 0.981 | 0.994 | Read 2:600
| F | 39 | 36 | 41 | 39 | 54 | 37 | 31 | 30 | 39 | 43 | 34 | 34 | Read 1:440,670
|  | 1.099 | 0.951 | 1.06 | 1.175 | 1.064 | 1.059 | 1.003 | 0.853 | 0.953 | 0.809 | 1.121 | 0.765 | Read 2:600
| G | 36 | 41 | 50 | 60 | 53 | 49 | 41 | 40 | 54 | 44 | 52 | 33 | Read 1:440,670
|  | 0.863 | 1.045 | 0.925 | 1.086 | 0.996 | 0.911 | 1.013 | 0.822 | 1.077 | 0.849 | 0.748 | 0.779 | Read 2:600
| H | 41 | 32 | 38 | 40 | 37 | 35 | 34 | 36 | 30 | 36 | 27 | 25 | Read 1:440,670
|  | 0.98 | 1.078 | 0.851 | 0.993 | 0.976 | 0.946 | 0.842 | 0.834 | 0.711 | 0.944 | 0.78 | 0.854 | Read 2:600