## Plate 1 - Sheet1
Software Version | 3.16.10
Experiment File Path: | C:\Users\rlmlab\Desktop\Jason L\Chlamy-x-microbes-2025-block2\JRL_block2_30_23_10.xpt
Protocol File Path: | C:\Users\rlmlab\Desktop\Jason L\Chlamy-x-microbes-2025-block2\JRL-chlamy-x-mic-block2.prt
Plate Number | Plate 1
Date | 2025-05-28
Time | 15:33
Reader Type: | Synergy H1
Reader Serial Number: | 2410070B
Reading Type | Reader
Procedure Details
Plate Type | 96 WELL PLATE (Use plate lid)
Eject plate on completion
Set Temperature | Incubator off
Shake | Double Orbital: 0:15 (MM:SS)
Frequency: 282 cpm (3 mm)
Read | Fluorescence Endpoint
Full Plate
Filter Set 1
Excitation: 440, Emission: 670
Optics: Bottom, Gain: extended
Light Source: Xenon Flash, Lamp Energy: High, Extended Dynamic Range
Read Speed: Normal, Delay: 100 msec, Measurements/Data Point: 10
Read Height: 7 mm
Read | Absorbance Endpoint
Full Plate
Wavelengths: 600
Read Speed: Normal, Delay: 100 msec, Measurements/Data Point: 8
Layout
|  | 1 | 2 | 3 | 4 | 5 | 6 | 7 | 8 | 9 | 10 | 11 | 12
| A | SPL1 | SPL2 | SPL3 | SPL4 | SPL5 | SPL6 | SPL7 | SPL8 | SPL9 | SPL10 | SPL11 | SPL12 | Well ID
| B | SPL13 | SPL14 | SPL15 | SPL16 | SPL17 | SPL18 | SPL19 | SPL20 | SPL21 | SPL22 | SPL23 | SPL24 | Well ID
| C | SPL25 | SPL26 | SPL27 | SPL28 | SPL29 | SPL30 | SPL31 | SPL32 | SPL33 | SPL34 | SPL35 | SPL36 | Well ID
| D | SPL37 | SPL38 | SPL39 | SPL40 | SPL41 | SPL42 | SPL43 | SPL44 | SPL45 | SPL46 | SPL47 | SPL48 | Well ID
| E | SPL49 | SPL50 | SPL51 | SPL52 | SPL53 | SPL54 | SPL55 | SPL56 | SPL57 | SPL58 | SPL59 | SPL60 | Well ID
| F | SPL61 | SPL62 | SPL63 | SPL64 | SPL65 | SPL66 | SPL67 | SPL68 | SPL69 | SPL70 | SPL71 | SPL72 | Well ID
| G | SPL73 | SPL74 | SPL75 | SPL76 | SPL77 | SPL78 | SPL79 | SPL80 | SPL81 | SPL82 | SPL83 | SPL84 | Well ID
| H | SPL85 | SPL86 | SPL87 | SPL88 | SPL89 | SPL90 | SPL91 | SPL92 | SPL93 | SPL94 | SPL95 | SPL96 | Well ID
Results
Actual Temperature: | 23.3
Actual Temperature: | 23.4
|  | 1 | 2 | 3 | 4 | 5 | 6 | 7 | 8 | 9 | 10 | 11 | 12
| A | 13 | 10 | 14 | 18 | 16 | 16 | 16 | 12 | 15 | 17 | 13 | 14 | Read 1:440,670
|  | 1.014 | 0.909 | 1.051 | 0.997 | 1.061 | 0.941 | 1.092 | 1.001 | 1.092 | 0.97 | 0.983 | 1.051 | Read 2:600
| B | 13 | 10 | 13 | 8 | 6 | 14 | 12 | 12 | 13 | 153 | 141 | 13 | Read 1:440,670
|  | 1.002 | 0.945 | 0.928 | 0.818 | 0.99 | 0.979 | 1.074 | 0.964 | 0.968 | 1.004 | 0.856 | 1.114 | Read 2:600
| C | 14 | 29 | 13 | 15 | 77 | 567 | 10 | 798 | 12 | 11 | 1055 | 14 | Read 1:440,670
|  | 1.137 | 1.096 | 0.951 | 1.062 | 1.15 | 1.345 | 1.095 | 1.126 | 1.258 | 0.954 | 1.262 | 0.989 | Read 2:600
| D | 13 | 8 | 10 | 1660 | 8 | 14 | 10 | 12 | 21 | 11 | 113 | 12 | Read 1:440,670
|  | 0.991 | 0.883 | 0.894 | 1.294 | 0.971 | 0.643 | 0.846 | 1.132 | 1.114 | 0.916 | 0.939 | 0.925 | Read 2:600
| E | 19 | 25 | 6 | 10 | 13 | 35 | 6 | 28 | 12 | 2476 | 10 | 9 | Read 1:440,670
|  | 0.967 | 0.893 | 1.089 | 0.903 | 0.961 | 0.858 | 0.972 | 0.95 | 0.891 | 1.23 | 0.983 | 1.006 | Read 2:600
| F | 13 | 12 | 7 | 11 | 130 | 1709 | 11 | 9 | 14 | 17 | 10 | 9 | Read 1:440,670
|  | 1.039 | 0.926 | 0.989 | 1.08 | 1.031 | 1.065 | 0.961 | 0.829 | 0.879 | 0.94 | 1.033 | 0.744 | Read 2:600
| G | 9 | 3712 | 3764 | 1924 | 1844 | 42 | 27 | 17 | 1214 | 1014 | 31 | 12 | Read 1:440,670
|  | 0.83 | 1.213 | 1.186 | 1.381 | 1.42 | 0.881 | 0.979 | 0.816 | 1.152 | 1.3 | 0.727 | 0.752 | Read 2:600
| H | 13 | 9 | 15 | 12 | 9 | 10 | 9 | 11 | 7 | 10 | 11 | 13 | Read 1:440,670
|  | 0.969 | 1.038 | 0.856 | 0.996 | 0.965 | 0.907 | 0.83 | 0.808 | 0.741 | 0.889 | 0.808 | 0.812 | Read 2:600