## Plate 1 - Sheet1
Software Version | 3.16.10
Experiment File Path: | C:\Users\rlmlab\Desktop\Jason L\Chlamy-x-microbes-2025-block2\JRL_block2_30_23_11.xpt
Protocol File Path: | C:\Users\rlmlab\Desktop\Jason L\Chlamy-x-microbes-2025-block2\JRL-chlamy-x-mic-block2.prt
Plate Number | Plate 1
Date | 2025-05-29
Time | 16:06
Reader Type: | Synergy H1
Reader Serial Number: | 2410070B
Reading Type | Reader
Procedure Details
Plate Type | 96 WELL PLATE (Use plate lid)
Eject plate on completion
Set Temperature | Incubator off
Shake | Double Orbital: 0:15 (MM:SS)
Frequency: 282 cpm (3 mm)
Read | Fluorescence Endpoint
Full Plate
Filter Set 1
Excitation: 440, Emission: 670
Optics: Bottom, Gain: extended
Light Source: Xenon Flash, Lamp Energy: High, Extended Dynamic Range
Read Speed: Normal, Delay: 100 msec, Measurements/Data Point: 10
Read Height: 7 mm
Read | Absorbance Endpoint
Full Plate
Wavelengths: 600
Read Speed: Normal, Delay: 100 msec, Measurements/Data Point: 8
Layout
|  | 1 | 2 | 3 | 4 | 5 | 6 | 7 | 8 | 9 | 10 | 11 | 12
| A | SPL1 | SPL2 | SPL3 | SPL4 | SPL5 | SPL6 | SPL7 | SPL8 | SPL9 | SPL10 | SPL11 | SPL12 | Well ID
| B | SPL13 | SPL14 | SPL15 | SPL16 | SPL17 | SPL18 | SPL19 | SPL20 | SPL21 | SPL22 | SPL23 | SPL24 | Well ID
| C | SPL25 | SPL26 | SPL27 | SPL28 | SPL29 | SPL30 | SPL31 | SPL32 | SPL33 | SPL34 | SPL35 | SPL36 | Well ID
| D | SPL37 | SPL38 | SPL39 | SPL40 | SPL41 | SPL42 | SPL43 | SPL44 | SPL45 | SPL46 | SPL47 | SPL48 | Well ID
| E | SPL49 | SPL50 | SPL51 | SPL52 | SPL53 | SPL54 | SPL55 | SPL56 | SPL57 | SPL58 | SPL59 | SPL60 | Well ID
| F | SPL61 | SPL62 | SPL63 | SPL64 | SPL65 | SPL66 | SPL67 | SPL68 | SPL69 | SPL70 | SPL71 | SPL72 | Well ID
| G | SPL73 | SPL74 | SPL75 | SPL76 | SPL77 | SPL78 | SPL79 | SPL80 | SPL81 | SPL82 | SPL83 | SPL84 | Well ID
| H | SPL85 | SPL86 | SPL87 | SPL88 | SPL89 | SPL90 | SPL91 | SPL92 | SPL93 | SPL94 | SPL95 | SPL96 | Well ID
Results
Actual Temperature: | 23.1
Actual Temperature: | 23.1
|  | 1 | 2 | 3 | 4 | 5 | 6 | 7 | 8 | 9 | 10 | 11 | 12
| A | 12 | 14 | 9 | 11 | 16 | 13 | 13 | 16 | 13 | 13 | 9 | 15 | Read 1:440,670
|  | 0.966 | 0.955 | 1.019 | 0.997 | 1.126 | 0.944 | 1.089 | 0.998 | 1.094 | 1.046 | 0.989 | 1.052 | Read 2:600
| B | 10 | 13 | 9 | 8 | 12 | 12 | 12 | 12 | 11 | 156 | 120 | 12 | Read 1:440,670
|  | 0.998 | 0.933 | 0.941 | 0.819 | 0.986 | 0.976 | 1.076 | 0.957 | 0.971 | 1.013 | 0.826 | 1.156 | Read 2:600
| C | 14 | 37 | 7 | 10 | 112 | 234 | 10 | 657 | 9 | 11 | 1473 | 12 | Read 1:440,670
|  | 1.126 | 1.105 | 0.951 | 1.068 | 1.15 | 1.115 | 1.099 | 1.138 | 1.256 | 0.935 | 1.2 | 1.017 | Read 2:600
| D | 12 | 11 | 11 | 2009 | 8 | 11 | 9 | 10 | 41 | 8 | 139 | 11 | Read 1:440,670
|  | 0.984 | 0.891 | 0.901 | 1.446 | 0.976 | 0.643 | 0.843 | 1.128 | 1.114 | 0.9 | 0.966 | 0.952 | Read 2:600
| E | 22 | 36 | 10 | 10 | 9 | 44 | 10 | 37 | 13 | 1728 | 8 | 7 | Read 1:440,670
|  | 0.958 | 0.89 | 1.102 | 0.897 | 0.955 | 0.857 | 0.968 | 0.947 | 0.923 | 1.287 | 0.983 | 1.005 | Read 2:600
| F | 11 | 12 | 14 | 9 | 109 | 2998 | 8 | 11 | 12 | 14 | 8 | 10 | Read 1:440,670
|  | 1.034 | 0.895 | 0.963 | 1.069 | 1.023 | 1.188 | 0.956 | 0.824 | 0.878 | 0.943 | 1.033 | 0.756 | Read 2:600
| G | 12 | 5290 | 3829 | 1632 | 1515 | 34 | 15 | 12 | 961 | 1004 | 36 | 9 | Read 1:440,670
|  | 0.836 | 1.433 | 1.187 | 1.452 | 1.454 | 0.861 | 0.965 | 0.81 | 1.127 | 1.504 | 0.723 | 0.768 | Read 2:600
| H | 11 | 11 | 10 | 16 | 11 | 11 | 10 | 12 | 10 | 12 | 11 | 9 | Read 1:440,670
|  | 0.959 | 1.02 | 0.845 | 0.981 | 0.945 | 0.894 | 0.826 | 0.804 | 0.735 | 0.893 | 0.803 | 0.872 | Read 2:600