## Plate 1 - Sheet1
Software Version | 3.16.10
Experiment File Path: | C:\Users\rlmlab\Desktop\Jason L\Chlamy-x-microbes-2025-block2\JRL_block2_30_23_2.xpt
Protocol File Path: | C:\Users\rlmlab\Desktop\Jason L\Chlamy-x-microbes-2025-block2\JRL-chlamy-x-mic-block2.prt
Plate Number | Plate 1
Date | 2025-05-22
Time | 19:00
Reader Type: | Synergy H1
Reader Serial Number: | 2410070B
Reading Type | Reader
Procedure Details
Plate Type | 96 WELL PLATE (Use plate lid)
Eject plate on completion
Set Temperature | Incubator off
Shake | Double Orbital: 0:15 (MM:SS)
Frequency: 282 cpm (3 mm)
Read | Fluorescence Endpoint
Full Plate
Filter Set 1
Excitation: 440, Emission: 670
Optics: Bottom, Gain: extended
Light Source: Xenon Flash, Lamp Energy: High, Extended Dynamic Range
Read Speed: Normal, Delay: 100 msec, Measurements/Data Point: 10
Read Height: 7 mm
Read | Absorbance Endpoint
Full Plate
Wavelengths: 600
Read Speed: Normal, Delay: 100 msec, Measurements/Data Point: 8
Layout
|  | 1 | 2 | 3 | 4 | 5 | 6 | 7 | 8 | 9 | 10 | 11 | 12
| A | SPL1 | SPL2 | SPL3 | SPL4 | SPL5 | SPL6 | SPL7 | SPL8 | SPL9 | SPL10 | SPL11 | SPL12 | Well ID
| B | SPL13 | SPL14 | SPL15 | SPL16 | SPL17 | SPL18 | SPL19 | SPL20 | SPL21 | SPL22 | SPL23 | SPL24 | Well ID
| C | SPL25 | SPL26 | SPL27 | SPL28 | SPL29 | SPL30 | SPL31 | SPL32 | SPL33 | SPL34 | SPL35 | SPL36 | Well ID
| D | SPL37 | SPL38 | SPL39 | SPL40 | SPL41 | SPL42 | SPL43 | SPL44 | SPL45 | SPL46 | SPL47 | SPL48 | Well ID
| E | SPL49 | SPL50 | SPL51 | SPL52 | SPL53 | SPL54 | SPL55 | SPL56 | SPL57 | SPL58 | SPL59 | SPL60 | Well ID
| F | SPL61 | SPL62 | SPL63 | SPL64 | SPL65 | SPL66 | SPL67 | SPL68 | SPL69 | SPL70 | SPL71 | SPL72 | Well ID
| G | SPL73 | SPL74 | SPL75 | SPL76 | SPL77 | SPL78 | SPL79 | SPL80 | SPL81 | SPL82 | SPL83 | SPL84 | Well ID
| H | SPL85 | SPL86 | SPL87 | SPL88 | SPL89 | SPL90 | SPL91 | SPL92 | SPL93 | SPL94 | SPL95 | SPL96 | Well ID
Results
Actual Temperature: | 23.5
Actual Temperature: | 23.5
|  | 1 | 2 | 3 | 4 | 5 | 6 | 7 | 8 | 9 | 10 | 11 | 12
| A | 20 | 22 | 25 | 23 | 20 | 27 | 20 | 22 | 21 | 16 | 21 | 19 | Read 1:440,670
|  | 1.039 | 0.964 | 1.071 | 0.967 | 1.103 | 0.918 | 1.041 | 0.97 | 1.112 | 1.5 | 1.013 | 0.991 | Read 2:600
| B | 18 | 22 | 15 | 14 | 19 | 15 | 17 | 17 | 18 | 55 | 48 | 19 | Read 1:440,670
|  | 1.092 | 1.001 | 0.952 | 0.929 | 1.035 | 1.074 | 1.154 | 1.015 | 1.325 | 1.398 | 0.895 | 1.153 | Read 2:600
| C | 21 | 30 | 22 | 20 | 69 | 63 | 19 | 83 | 17 | 16 | 80 | 21 | Read 1:440,670
|  | 1.181 | 1.614 | 1.16 | 1.252 | 1.242 | 1.173 | 1.18 | 1.116 | 1.538 | 1.416 | 1.428 | 1.113 | Read 2:600
| D | 21 | 16 | 18 | 74 | 16 | 23 | 23 | 17 | 36 | 20 | 71 | 20 | Read 1:440,670
|  | 1.173 | 1.014 | 1.051 | 1.666 | 1.38 | 0.655 | 1.057 | 1.527 | 1.562 | 1.523 | 1.685 | 1.202 | Read 2:600
| E | 17 | 62 | 14 | 15 | 16 | 41 | 16 | 48 | 16 | 16 | 13 | 16 | Read 1:440,670
|  | 1.372 | 1.501 | 1.562 | 1.526 | 1.547 | 1.305 | 1.549 | 1.575 | 1.509 | 1.383 | 1.415 | 1.119 | Read 2:600
| F | 16 | 19 | 19 | 14 | 44 | 21 | 14 | 19 | 20 | 21 | 14 | 15 | Read 1:440,670
|  | 1.583 | 1.607 | 1.325 | 1.447 | 1.427 | 1.548 | 1.409 | 1.076 | 1.509 | 1.24 | 1.211 | 0.99 | Read 2:600
| G | 19 | 16 | 63 | 64 | 53 | 41 | 23 | 31 | 57 | 70 | 26 | 19 | Read 1:440,670
|  | 1.49 | 1.615 | 1.51 | 1.343 | 1.593 | 1.199 | 1.34 | 1.236 | 1.533 | 1.389 | 1.476 | 0.962 | Read 2:600
| H | 16 | 19 | 16 | 16 | 15 | 18 | 18 | 20 | 17 | 16 | 16 | 15 | Read 1:440,670
|  | 1.481 | 1.496 | 1.388 | 1.416 | 1.514 | 1.411 | 1.197 | 1.518 | 0.895 | 1.188 | 1.54 | 0.862 | Read 2:600