## Plate 1 - Sheet1
Software Version | 3.16.10
Experiment File Path: | C:\Users\rlmlab\Desktop\Jason L\Chlamy-x-microbes-2025-block2\JRL_block2_30_23_5.xpt
Protocol File Path: | C:\Users\rlmlab\Desktop\Jason L\Chlamy-x-microbes-2025-block2\JRL-chlamy-x-mic-block2.prt
Plate Number | Plate 1
Date | 2025-05-24
Time | 13:25
Reader Type: | Synergy H1
Reader Serial Number: | 2410070B
Reading Type | Reader
Procedure Details
Plate Type | 96 WELL PLATE (Use plate lid)
Eject plate on completion
Set Temperature | Incubator off
Shake | Double Orbital: 0:15 (MM:SS)
Frequency: 282 cpm (3 mm)
Read | Fluorescence Endpoint
Full Plate
Filter Set 1
Excitation: 440, Emission: 670
Optics: Bottom, Gain: extended
Light Source: Xenon Flash, Lamp Energy: High, Extended Dynamic Range
Read Speed: Normal, Delay: 100 msec, Measurements/Data Point: 10
Read Height: 7 mm
Read | Absorbance Endpoint
Full Plate
Wavelengths: 600
Read Speed: Normal, Delay: 100 msec, Measurements/Data Point: 8
Layout
|  | 1 | 2 | 3 | 4 | 5 | 6 | 7 | 8 | 9 | 10 | 11 | 12
| A | SPL1 | SPL2 | SPL3 | SPL4 | SPL5 | SPL6 | SPL7 | SPL8 | SPL9 | SPL10 | SPL11 | SPL12 | Well ID
| B | SPL13 | SPL14 | SPL15 | SPL16 | SPL17 | SPL18 | SPL19 | SPL20 | SPL21 | SPL22 | SPL23 | SPL24 | Well ID
| C | SPL25 | SPL26 | SPL27 | SPL28 | SPL29 | SPL30 | SPL31 | SPL32 | SPL33 | SPL34 | SPL35 | SPL36 | Well ID
| D | SPL37 | SPL38 | SPL39 | SPL40 | SPL41 | SPL42 | SPL43 | SPL44 | SPL45 | SPL46 | SPL47 | SPL48 | Well ID
| E | SPL49 | SPL50 | SPL51 | SPL52 | SPL53 | SPL54 | SPL55 | SPL56 | SPL57 | SPL58 | SPL59 | SPL60 | Well ID
| F | SPL61 | SPL62 | SPL63 | SPL64 | SPL65 | SPL66 | SPL67 | SPL68 | SPL69 | SPL70 | SPL71 | SPL72 | Well ID
| G | SPL73 | SPL74 | SPL75 | SPL76 | SPL77 | SPL78 | SPL79 | SPL80 | SPL81 | SPL82 | SPL83 | SPL84 | Well ID
| H | SPL85 | SPL86 | SPL87 | SPL88 | SPL89 | SPL90 | SPL91 | SPL92 | SPL93 | SPL94 | SPL95 | SPL96 | Well ID
Results
Actual Temperature: | 22.1
Actual Temperature: | 22.1
|  | 1 | 2 | 3 | 4 | 5 | 6 | 7 | 8 | 9 | 10 | 11 | 12
| A | 18 | 17 | 15 | 16 | 16 | 14 | 15 | 15 | 14 | 12 | 12 | 20 | Read 1:440,670
|  | 1.01 | 0.915 | 1.047 | 0.955 | 1.052 | 0.877 | 1.015 | 0.936 | 1.052 | 0.946 | 0.981 | 0.98 | Read 2:600
| B | 15 | 14 | 13 | 13 | 12 | 12 | 11 | 14 | 14 | 273 | 42 | 14 | Read 1:440,670
|  | 1.009 | 0.971 | 0.925 | 0.842 | 0.98 | 1.003 | 1.103 | 0.965 | 0.984 | 0.956 | 0.806 | 1.076 | Read 2:600
| C | 15 | 33 | 15 | 16 | 167 | 813 | 13 | 2909 | 13 | 16 | 1834 | 12 | Read 1:440,670
|  | 1.131 | 1.135 | 0.943 | 1.04 | 1.077 | 1.057 | 1.083 | 1.049 | 1.261 | 0.967 | 1.038 | 0.96 | Read 2:600
| D | 15 | 12 | 17 | 2446 | 13 | 38 | 14 | 13 | 43 | 13 | 422 | 10 | Read 1:440,670
|  | 0.997 | 0.879 | 0.9 | 0.992 | 0.976 | 0.613 | 0.862 | 1.151 | 1.123 | 1.024 | 0.944 | 0.952 | Read 2:600
| E | 14 | 67 | 13 | 9 | 7 | 60 | 11 | 65 | 9 | 28 | 16 | 13 | Read 1:440,670
|  | 0.955 | 0.883 | 1.13 | 0.901 | 0.964 | 0.893 | 0.997 | 0.955 | 0.896 | 0.999 | 0.975 | 1.021 | Read 2:600
| F | 15 | 14 | 15 | 13 | 110 | 12 | 8 | 12 | 12 | 10 | 14 | 12 | Read 1:440,670
|  | 1.035 | 0.924 | 1.014 | 1.07 | 1.039 | 0.999 | 0.969 | 0.832 | 0.907 | 0.948 | 1.052 | 0.743 | Read 2:600
| G | 10 | 14 | 773 | 1518 | 2259 | 73 | 41 | 45 | 1749 | 2851 | 113 | 8 | Read 1:440,670
|  | 0.84 | 1.008 | 0.932 | 1.042 | 1.161 | 0.862 | 0.989 | 0.841 | 1.015 | 0.983 | 0.726 | 0.757 | Read 2:600
| H | 16 | 8 | 15 | 14 | 11 | 11 | 12 | 14 | 13 | 12 | 15 | 10 | Read 1:440,670
|  | 0.955 | 1.023 | 0.828 | 0.986 | 0.929 | 0.911 | 0.816 | 0.782 | 0.731 | 0.89 | 0.789 | 0.829 | Read 2:600