## Plate 1 - Sheet1
Software Version | 3.16.10
Experiment File Path: | C:\Users\rlmlab\Desktop\Jason L\Chlamy-x-microbes-2025-block2\JRL_block2_30_23_6.xpt
Protocol File Path: | C:\Users\rlmlab\Desktop\Jason L\Chlamy-x-microbes-2025-block2\JRL-chlamy-x-mic-block2.prt
Plate Number | Plate 1
Date | 2025-05-25
Time | 14:53
Reader Type: | Synergy H1
Reader Serial Number: | 2410070B
Reading Type | Reader
Procedure Details
Plate Type | 96 WELL PLATE (Use plate lid)
Eject plate on completion
Set Temperature | Incubator off
Shake | Double Orbital: 0:15 (MM:SS)
Frequency: 282 cpm (3 mm)
Read | Fluorescence Endpoint
Full Plate
Filter Set 1
Excitation: 440, Emission: 670
Optics: Bottom, Gain: extended
Light Source: Xenon Flash, Lamp Energy: High, Extended Dynamic Range
Read Speed: Normal, Delay: 100 msec, Measurements/Data Point: 10
Read Height: 7 mm
Read | Absorbance Endpoint
Full Plate
Wavelengths: 600
Read Speed: Normal, Delay: 100 msec, Measurements/Data Point: 8
Layout
|  | 1 | 2 | 3 | 4 | 5 | 6 | 7 | 8 | 9 | 10 | 11 | 12
| A | SPL1 | SPL2 | SPL3 | SPL4 | SPL5 | SPL6 | SPL7 | SPL8 | SPL9 | SPL10 | SPL11 | SPL12 | Well ID
| B | SPL13 | SPL14 | SPL15 | SPL16 | SPL17 | SPL18 | SPL19 | SPL20 | SPL21 | SPL22 | SPL23 | SPL24 | Well ID
| C | SPL25 | SPL26 | SPL27 | SPL28 | SPL29 | SPL30 | SPL31 | SPL32 | SPL33 | SPL34 | SPL35 | SPL36 | Well ID
| D | SPL37 | SPL38 | SPL39 | SPL40 | SPL41 | SPL42 | SPL43 | SPL44 | SPL45 | SPL46 | SPL47 | SPL48 | Well ID
| E | SPL49 | SPL50 | SPL51 | SPL52 | SPL53 | SPL54 | SPL55 | SPL56 | SPL57 | SPL58 | SPL59 | SPL60 | Well ID
| F | SPL61 | SPL62 | SPL63 | SPL64 | SPL65 | SPL66 | SPL67 | SPL68 | SPL69 | SPL70 | SPL71 | SPL72 | Well ID
| G | SPL73 | SPL74 | SPL75 | SPL76 | SPL77 | SPL78 | SPL79 | SPL80 | SPL81 | SPL82 | SPL83 | SPL84 | Well ID
| H | SPL85 | SPL86 | SPL87 | SPL88 | SPL89 | SPL90 | SPL91 | SPL92 | SPL93 | SPL94 | SPL95 | SPL96 | Well ID
Results
Actual Temperature: | 23.1
Actual Temperature: | 23.2
|  | 1 | 2 | 3 | 4 | 5 | 6 | 7 | 8 | 9 | 10 | 11 | 12
| A | 12 | 12 | 14 | 11 | 16 | 12 | 13 | 13 | 13 | 12 | 10 | 13 | Read 1:440,670
|  | 1.011 | 0.936 | 1.045 | 0.956 | 1.064 | 0.876 | 1.017 | 0.939 | 1.056 | 0.963 | 0.961 | 0.969 | Read 2:600
| B | 11 | 12 | 17 | 14 | 15 | 12 | 13 | 14 | 9 | 178 | 34 | 9 | Read 1:440,670
|  | 1.023 | 0.953 | 0.916 | 0.835 | 1.006 | 0.994 | 1.089 | 0.966 | 0.986 | 0.957 | 0.794 | 1.076 | Read 2:600
| C | 12 | 26 | 12 | 16 | 117 | 979 | 14 | 2842 | 16 | 12 | 2780 | 13 | Read 1:440,670
|  | 1.151 | 1.145 | 0.939 | 1.048 | 1.127 | 1.173 | 1.08 | 1.095 | 1.248 | 0.957 | 1.162 | 0.956 | Read 2:600
| D | 9 | 12 | 12 | 2788 | 10 | 37 | 12 | 9 | 27 | 12 | 226 | 9 | Read 1:440,670
|  | 1.02 | 0.889 | 0.92 | 1.08 | 0.987 | 0.614 | 0.853 | 1.137 | 1.123 | 0.96 | 0.946 | 0.95 | Read 2:600
| E | 12 | 38 | 11 | 16 | 12 | 41 | 18 | 37 | 10 | 804 | 13 | 15 | Read 1:440,670
|  | 1.001 | 0.921 | 1.157 | 0.921 | 1.018 | 0.904 | 0.984 | 0.949 | 0.919 | 1.029 | 0.988 | 1.012 | Read 2:600
| F | 14 | 14 | 6 | 14 | 117 | 37 | 15 | 12 | 9 | 14 | 11 | 12 | Read 1:440,670
|  | 1.065 | 0.964 | 1.036 | 1.103 | 1.064 | 1.015 | 0.978 | 0.845 | 0.924 | 0.952 | 1.043 | 0.755 | Read 2:600
| G | 13 | 44 | 2192 | 2173 | 3186 | 78 | 34 | 48 | 3387 | 2611 | 79 | 6 | Read 1:440,670
|  | 0.854 | 1.076 | 1.139 | 1.154 | 1.284 | 0.931 | 1.012 | 0.849 | 1.153 | 1.071 | 0.779 | 0.764 | Read 2:600
| H | 14 | 11 | 13 | 10 | 13 | 16 | 11 | 11 | 12 | 15 | 11 | 13 | Read 1:440,670
|  | 1.09 | 1.224 | 0.885 | 1.012 | 1.01 | 0.93 | 0.841 | 0.81 | 0.749 | 0.895 | 0.804 | 0.82 | Read 2:600