## Plate 1 - Sheet1
Software Version | 3.16.10
Experiment File Path: | C:\Users\rlmlab\Desktop\Jason L\Chlamy-x-microbes-2025-block2\JRL_block2_30_24_6.xpt
Protocol File Path: | C:\Users\rlmlab\Desktop\Jason L\Chlamy-x-microbes-2025-block2\JRL-chlamy-x-mic-block2.prt
Plate Number | Plate 1
Date | 2025-05-25
Time | 14:57
Reader Type: | Synergy H1
Reader Serial Number: | 2410070B
Reading Type | Reader
Procedure Details
Plate Type | 96 WELL PLATE (Use plate lid)
Eject plate on completion
Set Temperature | Incubator off
Shake | Double Orbital: 0:15 (MM:SS)
Frequency: 282 cpm (3 mm)
Read | Fluorescence Endpoint
Full Plate
Filter Set 1
Excitation: 440, Emission: 670
Optics: Bottom, Gain: extended
Light Source: Xenon Flash, Lamp Energy: High, Extended Dynamic Range
Read Speed: Normal, Delay: 100 msec, Measurements/Data Point: 10
Read Height: 7 mm
Read | Absorbance Endpoint
Full Plate
Wavelengths: 600
Read Speed: Normal, Delay: 100 msec, Measurements/Data Point: 8
Layout
|  | 1 | 2 | 3 | 4 | 5 | 6 | 7 | 8 | 9 | 10 | 11 | 12
| A | SPL1 | SPL2 | SPL3 | SPL4 | SPL5 | SPL6 | SPL7 | SPL8 | SPL9 | SPL10 | SPL11 | SPL12 | Well ID
| B | SPL13 | SPL14 | SPL15 | SPL16 | SPL17 | SPL18 | SPL19 | SPL20 | SPL21 | SPL22 | SPL23 | SPL24 | Well ID
| C | SPL25 | SPL26 | SPL27 | SPL28 | SPL29 | SPL30 | SPL31 | SPL32 | SPL33 | SPL34 | SPL35 | SPL36 | Well ID
| D | SPL37 | SPL38 | SPL39 | SPL40 | SPL41 | SPL42 | SPL43 | SPL44 | SPL45 | SPL46 | SPL47 | SPL48 | Well ID
| E | SPL49 | SPL50 | SPL51 | SPL52 | SPL53 | SPL54 | SPL55 | SPL56 | SPL57 | SPL58 | SPL59 | SPL60 | Well ID
| F | SPL61 | SPL62 | SPL63 | SPL64 | SPL65 | SPL66 | SPL67 | SPL68 | SPL69 | SPL70 | SPL71 | SPL72 | Well ID
| G | SPL73 | SPL74 | SPL75 | SPL76 | SPL77 | SPL78 | SPL79 | SPL80 | SPL81 | SPL82 | SPL83 | SPL84 | Well ID
| H | SPL85 | SPL86 | SPL87 | SPL88 | SPL89 | SPL90 | SPL91 | SPL92 | SPL93 | SPL94 | SPL95 | SPL96 | Well ID
Results
Actual Temperature: | 23.2
Actual Temperature: | 23.2
|  | 1 | 2 | 3 | 4 | 5 | 6 | 7 | 8 | 9 | 10 | 11 | 12
| A | 14 | 13 | 10 | 8 | 7 | 10 | 10 | 10 | 9 | 12 | 18 | 12 | Read 1:440,670
|  | 1.032 | 0.887 | 0.899 | 1.091 | 0.808 | 0.979 | 0.951 | 0.988 | 1.034 | 1.078 | 1.112 | 0.889 | Read 2:600
| B | 16 | 3009 | 13 | 13 | 9 | 10 | 43 | 2229 | 1912 | 20 | 16 | 14 | Read 1:440,670
|  | 1.017 | 1.262 | 1.191 | 1.002 | 1.143 | 1.138 | 1.06 | 1.048 | 1.125 | 1.124 | 1.2 | 1.02 | Read 2:600
| C | 9 | 15 | 10 | 8 | 22 | 35 | 79 | 15 | 3456 | 3062 | 12 | 9 | Read 1:440,670
|  | 0.904 | 1.295 | 1.196 | 1.078 | 1.203 | 1.046 | 1.167 | 1.264 | 1.367 | 1.289 | 1.093 | 0.952 | Read 2:600
| D | 11 | 16 | 3274 | 17 | 7 | 14 | 6 | 7 | 14 | 18 | 18 | 10 | Read 1:440,670
|  | 1.017 | 1.164 | 1.661 | 1.447 | 1.314 | 1.175 | 1.288 | 1.268 | 1.143 | 1.137 | 0.992 | 0.998 | Read 2:600
| E | 15 | 11 | 11 | 17 | 3252 | 3028 | 12 | 47 | 17 | 11 | 468 | 9 | Read 1:440,670
|  | 1.064 | 1.448 | 1.432 | 1.603 | 1.832 | 1.768 | 1.227 | 1.325 | 1.123 | 1.157 | 1.252 | 0.941 | Read 2:600
| F | 15 | 12 | 26 | 20 | 10 | 14 | 1886 | 12 | 17 | 10 | 11 | 9 | Read 1:440,670
|  | 0.895 | 1.059 | 1.368 | 1.17 | 1.571 | 1.458 | 1.736 | 1.38 | 1.147 | 0.975 | 1.215 | 1.073 | Read 2:600
| G | 11 | 15 | 1879 | 12 | 9 | 26 | 24 | 556 | 13 | 832 | 62 | 12 | Read 1:440,670
|  | 0.904 | 1.03 | 1.376 | 1.234 | 1.231 | 1.185 | 1.108 | 0.998 | 1.198 | 1.123 | 1.126 | 0.893 | Read 2:600
| H | 13 | 14 | 10 | 12 | 9 | 12 | 12 | 13 | 10 | 10 | 9 | 15 | Read 1:440,670
|  | 1.003 | 0.965 | 0.903 | 1.092 | 0.936 | 1.11 | 1.125 | 1.044 | 1.038 | 1.202 | 0.985 | 0.927 | Read 2:600