## Plate 1 - Sheet1
Software Version | 3.16.10
Experiment File Path: | C:\Users\rlmlab\Desktop\Jason L\Chlamy-x-microbes-2025-block2\JRL_block2_30_25_1.xpt
Protocol File Path: | C:\Users\rlmlab\Desktop\Jason L\Chlamy-x-microbes-2025-block2\JRL-chlamy-x-mic-block2.prt
Plate Number | Plate 1
Date | 2025-05-22
Time | 12:25
Reader Type: | Synergy H1
Reader Serial Number: | 2410070B
Reading Type | Reader
Procedure Details
Plate Type | 96 WELL PLATE (Use plate lid)
Eject plate on completion
Set Temperature | Incubator off
Shake | Double Orbital: 0:15 (MM:SS)
Frequency: 282 cpm (3 mm)
Read | Fluorescence Endpoint
Full Plate
Filter Set 1
Excitation: 440, Emission: 670
Optics: Bottom, Gain: extended
Light Source: Xenon Flash, Lamp Energy: High, Extended Dynamic Range
Read Speed: Normal, Delay: 100 msec, Measurements/Data Point: 10
Read Height: 7 mm
Read | Absorbance Endpoint
Full Plate
Wavelengths: 600
Read Speed: Normal, Delay: 100 msec, Measurements/Data Point: 8
Layout
|  | 1 | 2 | 3 | 4 | 5 | 6 | 7 | 8 | 9 | 10 | 11 | 12
| A | SPL1 | SPL2 | SPL3 | SPL4 | SPL5 | SPL6 | SPL7 | SPL8 | SPL9 | SPL10 | SPL11 | SPL12 | Well ID
| B | SPL13 | SPL14 | SPL15 | SPL16 | SPL17 | SPL18 | SPL19 | SPL20 | SPL21 | SPL22 | SPL23 | SPL24 | Well ID
| C | SPL25 | SPL26 | SPL27 | SPL28 | SPL29 | SPL30 | SPL31 | SPL32 | SPL33 | SPL34 | SPL35 | SPL36 | Well ID
| D | SPL37 | SPL38 | SPL39 | SPL40 | SPL41 | SPL42 | SPL43 | SPL44 | SPL45 | SPL46 | SPL47 | SPL48 | Well ID
| E | SPL49 | SPL50 | SPL51 | SPL52 | SPL53 | SPL54 | SPL55 | SPL56 | SPL57 | SPL58 | SPL59 | SPL60 | Well ID
| F | SPL61 | SPL62 | SPL63 | SPL64 | SPL65 | SPL66 | SPL67 | SPL68 | SPL69 | SPL70 | SPL71 | SPL72 | Well ID
| G | SPL73 | SPL74 | SPL75 | SPL76 | SPL77 | SPL78 | SPL79 | SPL80 | SPL81 | SPL82 | SPL83 | SPL84 | Well ID
| H | SPL85 | SPL86 | SPL87 | SPL88 | SPL89 | SPL90 | SPL91 | SPL92 | SPL93 | SPL94 | SPL95 | SPL96 | Well ID
Results
Actual Temperature: | 23.7
Actual Temperature: | 23.7
|  | 1 | 2 | 3 | 4 | 5 | 6 | 7 | 8 | 9 | 10 | 11 | 12
| A | 25 | 21 | 19 | 17 | 15 | 16 | 16 | 17 | 21 | 15 | 17 | 18 | Read 1:440,670
|  | 0.873 | 1.082 | 0.828 | 0.992 | 1.151 | 1.111 | 1.076 | 1.084 | 1.108 | 1.024 | 0.935 | 1.063 | Read 2:600
| B | 18 | 17 | 39 | 17 | 17 | 13 | 20 | 40 | 20 | 19 | 13 | 18 | Read 1:440,670
|  | 1.069 | 1.024 | 1.244 | 1.123 | 1.442 | 1.107 | 1.099 | 1.244 | 1.014 | 1.197 | 1.176 | 1.111 | Read 2:600
| C | 20 | 21 | 22 | 27 | 48 | 18 | 24 | 18 | 32 | 21 | 18 | 19 | Read 1:440,670
|  | 1.102 | 0.75 | 1.271 | 1.051 | 1.335 | 1.396 | 1.263 | 1.176 | 1.294 | 0.714 | 1.254 | 1.068 | Read 2:600
| D | 20 | 17 | 18 | 43 | 39 | 20 | 14 | 21 | 36 | 19 | 13 | 16 | Read 1:440,670
|  | 0.88 | 0.665 | 1.312 | 1.303 | 1.304 | 1.383 | 1.236 | 1.36 | 1.334 | 1.291 | 1.168 | 1.185 | Read 2:600
| E | 16 | 34 | 16 | 31 | 27 | 33 | 23 | 16 | 14 | 17 | 16 | 19 | Read 1:440,670
|  | 1.166 | 1.372 | 1.281 | 1.269 | 1.351 | 1.466 | 1.297 | 1.036 | 1.276 | 1.212 | 1.279 | 1.023 | Read 2:600
| F | 17 | 16 | 35 | 19 | 22 | 19 | 22 | 35 | 18 | 35 | 35 | 21 | Read 1:440,670
|  | 1.319 | 0.618 | 1.083 | 1.234 | 1.355 | 1.289 | 1.139 | 1.282 | 1.251 | 1.222 | 1.286 | 1.218 | Read 2:600
| G | 15 | 29 | 19 | 17 | 22 | 29 | 16 | 19 | 20 | 19 | 34 | 20 | Read 1:440,670
|  | 1.181 | 1.361 | 1.481 | 1.228 | 1.266 | 1.129 | 1.262 | 1.31 | 1.238 | 1.333 | 1.145 | 1.131 | Read 2:600
| H | 20 | 15 | 14 | 22 | 19 | 16 | 23 | 17 | 17 | 15 | 15 | 17 | Read 1:440,670
|  | 1.286 | 1.644 | 1.726 | 1.412 | 0.879 | 1.104 | 1.173 | 1.185 | 1.014 | 1.076 | 1.081 | 0.951 | Read 2:600