## Plate 1 - Sheet1
Software Version | 3.16.10
Experiment File Path: | C:\Users\rlmlab\Desktop\Jason L\Chlamy-x-microbes-2025-block2\JRL_block2_30_25_10.xpt
Protocol File Path: | C:\Users\rlmlab\Desktop\Jason L\Chlamy-x-microbes-2025-block2\JRL-chlamy-x-mic-block2.prt
Plate Number | Plate 1
Date | 2025-05-28
Time | 15:40
Reader Type: | Synergy H1
Reader Serial Number: | 2410070B
Reading Type | Reader
Procedure Details
Plate Type | 96 WELL PLATE (Use plate lid)
Eject plate on completion
Set Temperature | Incubator off
Shake | Double Orbital: 0:15 (MM:SS)
Frequency: 282 cpm (3 mm)
Read | Fluorescence Endpoint
Full Plate
Filter Set 1
Excitation: 440, Emission: 670
Optics: Bottom, Gain: extended
Light Source: Xenon Flash, Lamp Energy: High, Extended Dynamic Range
Read Speed: Normal, Delay: 100 msec, Measurements/Data Point: 10
Read Height: 7 mm
Read | Absorbance Endpoint
Full Plate
Wavelengths: 600
Read Speed: Normal, Delay: 100 msec, Measurements/Data Point: 8
Layout
|  | 1 | 2 | 3 | 4 | 5 | 6 | 7 | 8 | 9 | 10 | 11 | 12
| A | SPL1 | SPL2 | SPL3 | SPL4 | SPL5 | SPL6 | SPL7 | SPL8 | SPL9 | SPL10 | SPL11 | SPL12 | Well ID
| B | SPL13 | SPL14 | SPL15 | SPL16 | SPL17 | SPL18 | SPL19 | SPL20 | SPL21 | SPL22 | SPL23 | SPL24 | Well ID
| C | SPL25 | SPL26 | SPL27 | SPL28 | SPL29 | SPL30 | SPL31 | SPL32 | SPL33 | SPL34 | SPL35 | SPL36 | Well ID
| D | SPL37 | SPL38 | SPL39 | SPL40 | SPL41 | SPL42 | SPL43 | SPL44 | SPL45 | SPL46 | SPL47 | SPL48 | Well ID
| E | SPL49 | SPL50 | SPL51 | SPL52 | SPL53 | SPL54 | SPL55 | SPL56 | SPL57 | SPL58 | SPL59 | SPL60 | Well ID
| F | SPL61 | SPL62 | SPL63 | SPL64 | SPL65 | SPL66 | SPL67 | SPL68 | SPL69 | SPL70 | SPL71 | SPL72 | Well ID
| G | SPL73 | SPL74 | SPL75 | SPL76 | SPL77 | SPL78 | SPL79 | SPL80 | SPL81 | SPL82 | SPL83 | SPL84 | Well ID
| H | SPL85 | SPL86 | SPL87 | SPL88 | SPL89 | SPL90 | SPL91 | SPL92 | SPL93 | SPL94 | SPL95 | SPL96 | Well ID
Results
Actual Temperature: | 23.4
Actual Temperature: | 23.5
|  | 1 | 2 | 3 | 4 | 5 | 6 | 7 | 8 | 9 | 10 | 11 | 12
| A | 10 | 7 | 8 | 10 | 8 | 9 | 12 | 13 | 8 | 9 | 7 | 10 | Read 1:440,670
|  | 0.849 | 1.055 | 0.821 | 0.945 | 1.037 | 1.048 | 1.021 | 1.26 | 1.13 | 0.954 | 0.874 | 1.028 | Read 2:600
| B | 11 | 10 | 15 | 8 | 8 | 11 | 7 | 13 | 9 | 11 | 12 | 8 | Read 1:440,670
|  | 1.08 | 1.032 | 1.238 | 1.189 | 1.8 | 1.602 | 1.67 | 1.686 | 1.432 | 1.767 | 1.696 | 1.177 | Read 2:600
| C | 6 | 12 | 6 | 7 | 29 | 7 | 15 | 8 | 263 | 10 | 7 | 8 | Read 1:440,670
|  | 1.117 | 0.88 | 1.499 | 1.514 | 1.685 | 1.842 | 1.799 | 1.608 | 1.993 | 0.908 | 1.813 | 1.718 | Read 2:600
| D | 6 | 8 | 11 | 25 | 657 | 12 | 7 | 9 | 14 | 9 | 10 | 6 | Read 1:440,670
|  | 1.045 | 0.892 | 1.687 | 1.741 | 2.046 | 1.813 | 1.797 | 1.809 | 1.831 | 1.85 | 1.692 | 1.623 | Read 2:600
| E | 6 | 42 | 5 | 13 | 1003 | 388 | 8 | 10 | 8 | 10 | 7 | 9 | Read 1:440,670
|  | 1.17 | 1.724 | 1.753 | 1.784 | 1.916 | 2.029 | 1.634 | 1.441 | 1.787 | 1.734 | 1.549 | 1.337 | Read 2:600
| F | 9 | 7 | 22 | 6 | 10 | 11 | 7 | 1826 | 9 | 145 | 8 | 8 | Read 1:440,670
|  | 1.443 | 0.813 | 1.319 | 1.732 | 1.759 | 1.785 | 1.541 | 1.949 | 1.675 | 1.787 | 1.753 | 1.403 | Read 2:600
| G | 11 | 12 | 8 | 9 | 8 | 9 | 10 | 12 | 9 | 8 | 23 | 11 | Read 1:440,670
|  | 1.513 | 1.502 | 1.431 | 1.601 | 1.442 | 1.585 | 1.693 | 1.779 | 1.657 | 1.761 | 1.58 | 1.145 | Read 2:600
| H | 12 | 5 | 7 | 12 | 8 | 11 | 6 | 10 | 9 | 10 | 10 | 10 | Read 1:440,670
|  | 1.299 | 1.305 | 1.315 | 1.399 | 1.21 | 1.298 | 1.319 | 1.189 | 1.149 | 1.145 | 1.071 | 0.927 | Read 2:600