## Plate 1 - Sheet1
Software Version | 3.16.10
Experiment File Path: | C:\Users\rlmlab\Desktop\Jason L\Chlamy-x-microbes-2025-block2\JRL_block2_30_25_11.xpt
Protocol File Path: | C:\Users\rlmlab\Desktop\Jason L\Chlamy-x-microbes-2025-block2\JRL-chlamy-x-mic-block2.prt
Plate Number | Plate 1
Date | 2025-05-29
Time | 15:59
Reader Type: | Synergy H1
Reader Serial Number: | 2410070B
Reading Type | Reader
Procedure Details
Plate Type | 96 WELL PLATE (Use plate lid)
Eject plate on completion
Set Temperature | Incubator off
Shake | Double Orbital: 0:15 (MM:SS)
Frequency: 282 cpm (3 mm)
Read | Fluorescence Endpoint
Full Plate
Filter Set 1
Excitation: 440, Emission: 670
Optics: Bottom, Gain: extended
Light Source: Xenon Flash, Lamp Energy: High, Extended Dynamic Range
Read Speed: Normal, Delay: 100 msec, Measurements/Data Point: 10
Read Height: 7 mm
Read | Absorbance Endpoint
Full Plate
Wavelengths: 600
Read Speed: Normal, Delay: 100 msec, Measurements/Data Point: 8
Layout
|  | 1 | 2 | 3 | 4 | 5 | 6 | 7 | 8 | 9 | 10 | 11 | 12
| A | SPL1 | SPL2 | SPL3 | SPL4 | SPL5 | SPL6 | SPL7 | SPL8 | SPL9 | SPL10 | SPL11 | SPL12 | Well ID
| B | SPL13 | SPL14 | SPL15 | SPL16 | SPL17 | SPL18 | SPL19 | SPL20 | SPL21 | SPL22 | SPL23 | SPL24 | Well ID
| C | SPL25 | SPL26 | SPL27 | SPL28 | SPL29 | SPL30 | SPL31 | SPL32 | SPL33 | SPL34 | SPL35 | SPL36 | Well ID
| D | SPL37 | SPL38 | SPL39 | SPL40 | SPL41 | SPL42 | SPL43 | SPL44 | SPL45 | SPL46 | SPL47 | SPL48 | Well ID
| E | SPL49 | SPL50 | SPL51 | SPL52 | SPL53 | SPL54 | SPL55 | SPL56 | SPL57 | SPL58 | SPL59 | SPL60 | Well ID
| F | SPL61 | SPL62 | SPL63 | SPL64 | SPL65 | SPL66 | SPL67 | SPL68 | SPL69 | SPL70 | SPL71 | SPL72 | Well ID
| G | SPL73 | SPL74 | SPL75 | SPL76 | SPL77 | SPL78 | SPL79 | SPL80 | SPL81 | SPL82 | SPL83 | SPL84 | Well ID
| H | SPL85 | SPL86 | SPL87 | SPL88 | SPL89 | SPL90 | SPL91 | SPL92 | SPL93 | SPL94 | SPL95 | SPL96 | Well ID
Results
Actual Temperature: | 22.9
Actual Temperature: | 23
|  | 1 | 2 | 3 | 4 | 5 | 6 | 7 | 8 | 9 | 10 | 11 | 12
| A | 7 | 11 | 10 | 7 | 12 | 9 | 11 | 8 | 8 | 7 | 7 | 10 | Read 1:440,670
|  | 0.829 | 1.04 | 0.791 | 0.918 | 1.029 | 1.052 | 0.991 | 1.423 | 1.219 | 1.115 | 0.923 | 0.994 | Read 2:600
| B | 12 | 7 | 19 | 5 | 8 | 8 | 10 | 12 | 8 | 9 | 8 | 9 | Read 1:440,670
|  | 1.026 | 0.955 | 1.187 | 1.162 | 1.794 | 1.614 | 1.661 | 1.762 | 1.48 | 1.75 | 1.759 | 1.377 | Read 2:600
| C | 11 | 9 | 6 | 8 | 20 | 11 | 12 | 10 | 212 | 10 | 8 | 7 | Read 1:440,670
|  | 1.11 | 0.827 | 1.522 | 1.392 | 1.714 | 1.837 | 1.8 | 1.572 | 1.979 | 0.95 | 1.78 | 1.714 | Read 2:600
| D | 8 | 9 | 8 | 22 | 432 | 5 | 8 | 10 | 11 | 11 | 8 | 8 | Read 1:440,670
|  | 1.124 | 0.888 | 1.639 | 1.77 | 2.028 | 1.801 | 1.772 | 1.806 | 1.812 | 1.854 | 1.75 | 1.643 | Read 2:600
| E | 7 | 51 | 4 | 9 | 737 | 288 | 9 | 9 | 10 | 11 | 8 | 9 | Read 1:440,670
|  | 1.136 | 1.763 | 1.767 | 1.769 | 1.895 | 1.951 | 1.789 | 1.412 | 1.769 | 1.815 | 1.593 | 1.251 | Read 2:600
| F | 10 | 11 | 17 | 7 | 11 | 11 | 9 | 1173 | 8 | 139 | 12 | 10 | Read 1:440,670
|  | 1.469 | 0.864 | 1.394 | 1.76 | 1.746 | 1.767 | 1.583 | 1.99 | 1.764 | 1.778 | 1.763 | 1.347 | Read 2:600
| G | 8 | 12 | 6 | 9 | 9 | 10 | 10 | 7 | 9 | 9 | 18 | 9 | Read 1:440,670
|  | 1.477 | 1.541 | 1.513 | 1.633 | 1.493 | 1.604 | 1.668 | 1.795 | 1.566 | 1.701 | 1.509 | 1.095 | Read 2:600
| H | 8 | 9 | 11 | 8 | 9 | 8 | 9 | 11 | 9 | 10 | 9 | 6 | Read 1:440,670
|  | 1.243 | 1.369 | 1.392 | 1.375 | 1.134 | 1.135 | 1.133 | 1.138 | 1.083 | 1.032 | 1.008 | 0.885 | Read 2:600