## Plate 1 - Sheet1
Software Version | 3.16.10
Experiment File Path: | C:\Users\rlmlab\Desktop\Jason L\Chlamy-x-microbes-2025-block2\JRL_block2_30_25_4.xpt
Protocol File Path: | C:\Users\rlmlab\Desktop\Jason L\Chlamy-x-microbes-2025-block2\JRL-chlamy-x-mic-block2.prt
Plate Number | Plate 1
Date | 2025-05-23
Time | 15:35
Reader Type: | Synergy H1
Reader Serial Number: | 2410070B
Reading Type | Reader
Procedure Details
Plate Type | 96 WELL PLATE (Use plate lid)
Eject plate on completion
Set Temperature | Incubator off
Shake | Double Orbital: 0:15 (MM:SS)
Frequency: 282 cpm (3 mm)
Read | Fluorescence Endpoint
Full Plate
Filter Set 1
Excitation: 440, Emission: 670
Optics: Bottom, Gain: extended
Light Source: Xenon Flash, Lamp Energy: High, Extended Dynamic Range
Read Speed: Normal, Delay: 100 msec, Measurements/Data Point: 10
Read Height: 7 mm
Read | Absorbance Endpoint
Full Plate
Wavelengths: 600
Read Speed: Normal, Delay: 100 msec, Measurements/Data Point: 8
Layout
|  | 1 | 2 | 3 | 4 | 5 | 6 | 7 | 8 | 9 | 10 | 11 | 12
| A | SPL1 | SPL2 | SPL3 | SPL4 | SPL5 | SPL6 | SPL7 | SPL8 | SPL9 | SPL10 | SPL11 | SPL12 | Well ID
| B | SPL13 | SPL14 | SPL15 | SPL16 | SPL17 | SPL18 | SPL19 | SPL20 | SPL21 | SPL22 | SPL23 | SPL24 | Well ID
| C | SPL25 | SPL26 | SPL27 | SPL28 | SPL29 | SPL30 | SPL31 | SPL32 | SPL33 | SPL34 | SPL35 | SPL36 | Well ID
| D | SPL37 | SPL38 | SPL39 | SPL40 | SPL41 | SPL42 | SPL43 | SPL44 | SPL45 | SPL46 | SPL47 | SPL48 | Well ID
| E | SPL49 | SPL50 | SPL51 | SPL52 | SPL53 | SPL54 | SPL55 | SPL56 | SPL57 | SPL58 | SPL59 | SPL60 | Well ID
| F | SPL61 | SPL62 | SPL63 | SPL64 | SPL65 | SPL66 | SPL67 | SPL68 | SPL69 | SPL70 | SPL71 | SPL72 | Well ID
| G | SPL73 | SPL74 | SPL75 | SPL76 | SPL77 | SPL78 | SPL79 | SPL80 | SPL81 | SPL82 | SPL83 | SPL84 | Well ID
| H | SPL85 | SPL86 | SPL87 | SPL88 | SPL89 | SPL90 | SPL91 | SPL92 | SPL93 | SPL94 | SPL95 | SPL96 | Well ID
Results
Actual Temperature: | 23.9
Actual Temperature: | 23.9
|  | 1 | 2 | 3 | 4 | 5 | 6 | 7 | 8 | 9 | 10 | 11 | 12
| A | 13 | 13 | 10 | 14 | 14 | 13 | 12 | 14 | 14 | 13 | 10 | 11 | Read 1:440,670
|  | 0.86 | 1.071 | 0.826 | 1.001 | 1.157 | 1.122 | 1.054 | 1.131 | 1.165 | 1.282 | 1.442 | 1.292 | Read 2:600
| B | 14 | 15 | 20 | 11 | 11 | 15 | 13 | 38 | 19 | 16 | 12 | 8 | Read 1:440,670
|  | 1.075 | 1.035 | 1.315 | 1.208 | 1.582 | 1.228 | 1.374 | 1.539 | 1.207 | 1.61 | 1.576 | 1.734 | Read 2:600
| C | 10 | 12 | 14 | 24 | 176 | 10 | 33 | 14 | 1701 | 16 | 14 | 10 | Read 1:440,670
|  | 1.14 | 0.812 | 1.452 | 1.152 | 1.668 | 1.697 | 1.633 | 1.483 | 1.751 | 0.88 | 1.721 | 1.7 | Read 2:600
| D | 10 | 12 | 9 | 187 | 1709 | 12 | 11 | 14 | 35 | 17 | 16 | 13 | Read 1:440,670
|  | 0.953 | 0.794 | 1.625 | 1.591 | 1.747 | 1.683 | 1.679 | 1.669 | 1.649 | 1.722 | 1.635 | 1.635 | Read 2:600
| E | 12 | 339 | 13 | 16 | 365 | 1572 | 21 | 11 | 14 | 13 | 15 | 10 | Read 1:440,670
|  | 1.319 | 1.7 | 1.591 | 1.635 | 1.67 | 1.758 | 1.523 | 1.312 | 1.576 | 1.604 | 1.479 | 1.321 | Read 2:600
| F | 14 | 12 | 129 | 13 | 10 | 12 | 21 | 263 | 14 | 57 | 14 | 12 | Read 1:440,670
|  | 1.539 | 0.859 | 1.426 | 1.635 | 1.653 | 1.659 | 1.399 | 1.611 | 1.49 | 1.605 | 1.552 | 1.494 | Read 2:600
| G | 13 | 18 | 16 | 11 | 25 | 31 | 15 | 12 | 15 | 13 | 62 | 12 | Read 1:440,670
|  | 1.556 | 1.699 | 1.657 | 1.654 | 1.478 | 1.426 | 1.426 | 1.589 | 1.402 | 1.559 | 1.319 | 1.2 | Read 2:600
| H | 15 | 13 | 11 | 14 | 10 | 13 | 16 | 16 | 10 | 13 | 11 | 16 | Read 1:440,670
|  | 1.658 | 1.744 | 1.711 | 1.774 | 1.169 | 1.207 | 1.235 | 1.224 | 1.149 | 1.171 | 1.151 | 1.029 | Read 2:600