## Plate 1 - Sheet1
Software Version | 3.16.10
Experiment File Path: | C:\Users\rlmlab\Desktop\Jason L\Chlamy-x-microbes-2025-block2\JRL_block2_30_26_10.xpt
Protocol File Path: | C:\Users\rlmlab\Desktop\Jason L\Chlamy-x-microbes-2025-block2\JRL-chlamy-x-mic-block2.prt
Plate Number | Plate 1
Date | 2025-05-28
Time | 15:43
Reader Type: | Synergy H1
Reader Serial Number: | 2410070B
Reading Type | Reader
Procedure Details
Plate Type | 96 WELL PLATE (Use plate lid)
Eject plate on completion
Set Temperature | Incubator off
Shake | Double Orbital: 0:15 (MM:SS)
Frequency: 282 cpm (3 mm)
Read | Fluorescence Endpoint
Full Plate
Filter Set 1
Excitation: 440, Emission: 670
Optics: Bottom, Gain: extended
Light Source: Xenon Flash, Lamp Energy: High, Extended Dynamic Range
Read Speed: Normal, Delay: 100 msec, Measurements/Data Point: 10
Read Height: 7 mm
Read | Absorbance Endpoint
Full Plate
Wavelengths: 600
Read Speed: Normal, Delay: 100 msec, Measurements/Data Point: 8
Layout
|  | 1 | 2 | 3 | 4 | 5 | 6 | 7 | 8 | 9 | 10 | 11 | 12
| A | SPL1 | SPL2 | SPL3 | SPL4 | SPL5 | SPL6 | SPL7 | SPL8 | SPL9 | SPL10 | SPL11 | SPL12 | Well ID
| B | SPL13 | SPL14 | SPL15 | SPL16 | SPL17 | SPL18 | SPL19 | SPL20 | SPL21 | SPL22 | SPL23 | SPL24 | Well ID
| C | SPL25 | SPL26 | SPL27 | SPL28 | SPL29 | SPL30 | SPL31 | SPL32 | SPL33 | SPL34 | SPL35 | SPL36 | Well ID
| D | SPL37 | SPL38 | SPL39 | SPL40 | SPL41 | SPL42 | SPL43 | SPL44 | SPL45 | SPL46 | SPL47 | SPL48 | Well ID
| E | SPL49 | SPL50 | SPL51 | SPL52 | SPL53 | SPL54 | SPL55 | SPL56 | SPL57 | SPL58 | SPL59 | SPL60 | Well ID
| F | SPL61 | SPL62 | SPL63 | SPL64 | SPL65 | SPL66 | SPL67 | SPL68 | SPL69 | SPL70 | SPL71 | SPL72 | Well ID
| G | SPL73 | SPL74 | SPL75 | SPL76 | SPL77 | SPL78 | SPL79 | SPL80 | SPL81 | SPL82 | SPL83 | SPL84 | Well ID
| H | SPL85 | SPL86 | SPL87 | SPL88 | SPL89 | SPL90 | SPL91 | SPL92 | SPL93 | SPL94 | SPL95 | SPL96 | Well ID
Results
Actual Temperature: | 23.5
Actual Temperature: | 23.5
|  | 1 | 2 | 3 | 4 | 5 | 6 | 7 | 8 | 9 | 10 | 11 | 12
| A | 14 | 11 | 11 | 10 | 9 | 9 | 10 | 10 | 6 | 8 | 7 | 9 | Read 1:440,670
|  | 0.909 | 1.209 | 1.03 | 1.312 | 1.19 | 1.189 | 1.311 | 1.121 | 1.105 | 0.927 | 0.96 | 0.998 | Read 2:600
| B | 7 | 8 | 11 | 12 | 8 | 6 | 10 | 14 | 10 | 11 | 38 | 11 | Read 1:440,670
|  | 1.033 | 1.419 | 1.428 | 1.357 | 1.4 | 1.236 | 1.322 | 1.591 | 1.441 | 1.517 | 1.457 | 1.077 | Read 2:600
| C | 11 | 8 | 7 | 7 | 17 | 10 | 13 | 9 | 12 | 13 | 8 | 9 | Read 1:440,670
|  | 1.075 | 1.319 | 1.343 | 1.419 | 1.637 | 1.479 | 1.622 | 1.751 | 1.301 | 1.621 | 1.309 | 1.109 | Read 2:600
| D | 8 | 7 | 8 | 10 | 11 | 35 | 11 | 10 | 8 | 1301 | 12 | 10 | Read 1:440,670
|  | 1.063 | 1.502 | 1.518 | 1.505 | 1.454 | 1.655 | 1.73 | 1.268 | 1.809 | 1.84 | 1.714 | 1.244 | Read 2:600
| E | 11 | 12 | 749 | 8 | 9 | 7 | 17 | 48 | 8 | 15 | 17 | 8 | Read 1:440,670
|  | 0.906 | 1.161 | 1.534 | 1.547 | 1.473 | 1.6 | 1.655 | 1.817 | 1.775 | 1.716 | 1.74 | 1.27 | Read 2:600
| F | 9 | 19 | 9 | 634 | 3 | 11 | 2158 | 11 | 1549 | 9 | 13 | 10 | Read 1:440,670
|  | 1.012 | 1.141 | 1.308 | 1.624 | 1.274 | 1.267 | 1.785 | 1.605 | 1.601 | 1.429 | 1.587 | 1.233 | Read 2:600
| G | 7 | 9 | 6 | 25 | 149 | 7 | 260 | 6 | 21 | 35 | 8 | 7 | Read 1:440,670
|  | 1.041 | 1.064 | 0.998 | 1.034 | 1.05 | 0.978 | 1.412 | 1.404 | 1.469 | 1.39 | 1.403 | 1.151 | Read 2:600
| H | 9 | 9 | 6 | 10 | 6 | 8 | 9 | 9 | 9 | 9 | 9 | 9 | Read 1:440,670
|  | 1.004 | 0.91 | 0.824 | 0.881 | 1.05 | 0.921 | 0.941 | 1.132 | 1.089 | 1.05 | 1.215 | 1.147 | Read 2:600