## Plate 1 - Sheet1
Software Version | 3.16.10
Experiment File Path: | C:\Users\rlmlab\Desktop\Jason L\Chlamy-x-microbes-2025-block2\JRL_block2_30_26_11.xpt
Protocol File Path: | C:\Users\rlmlab\Desktop\Jason L\Chlamy-x-microbes-2025-block2\JRL-chlamy-x-mic-block2.prt
Plate Number | Plate 1
Date | 2025-05-29
Time | 15:55
Reader Type: | Synergy H1
Reader Serial Number: | 2410070B
Reading Type | Reader
Procedure Details
Plate Type | 96 WELL PLATE (Use plate lid)
Eject plate on completion
Set Temperature | Incubator off
Shake | Double Orbital: 0:15 (MM:SS)
Frequency: 282 cpm (3 mm)
Read | Fluorescence Endpoint
Full Plate
Filter Set 1
Excitation: 440, Emission: 670
Optics: Bottom, Gain: extended
Light Source: Xenon Flash, Lamp Energy: High, Extended Dynamic Range
Read Speed: Normal, Delay: 100 msec, Measurements/Data Point: 10
Read Height: 7 mm
Read | Absorbance Endpoint
Full Plate
Wavelengths: 600
Read Speed: Normal, Delay: 100 msec, Measurements/Data Point: 8
Layout
|  | 1 | 2 | 3 | 4 | 5 | 6 | 7 | 8 | 9 | 10 | 11 | 12
| A | SPL1 | SPL2 | SPL3 | SPL4 | SPL5 | SPL6 | SPL7 | SPL8 | SPL9 | SPL10 | SPL11 | SPL12 | Well ID
| B | SPL13 | SPL14 | SPL15 | SPL16 | SPL17 | SPL18 | SPL19 | SPL20 | SPL21 | SPL22 | SPL23 | SPL24 | Well ID
| C | SPL25 | SPL26 | SPL27 | SPL28 | SPL29 | SPL30 | SPL31 | SPL32 | SPL33 | SPL34 | SPL35 | SPL36 | Well ID
| D | SPL37 | SPL38 | SPL39 | SPL40 | SPL41 | SPL42 | SPL43 | SPL44 | SPL45 | SPL46 | SPL47 | SPL48 | Well ID
| E | SPL49 | SPL50 | SPL51 | SPL52 | SPL53 | SPL54 | SPL55 | SPL56 | SPL57 | SPL58 | SPL59 | SPL60 | Well ID
| F | SPL61 | SPL62 | SPL63 | SPL64 | SPL65 | SPL66 | SPL67 | SPL68 | SPL69 | SPL70 | SPL71 | SPL72 | Well ID
| G | SPL73 | SPL74 | SPL75 | SPL76 | SPL77 | SPL78 | SPL79 | SPL80 | SPL81 | SPL82 | SPL83 | SPL84 | Well ID
| H | SPL85 | SPL86 | SPL87 | SPL88 | SPL89 | SPL90 | SPL91 | SPL92 | SPL93 | SPL94 | SPL95 | SPL96 | Well ID
Results
Actual Temperature: | 22.9
Actual Temperature: | 22.9
|  | 1 | 2 | 3 | 4 | 5 | 6 | 7 | 8 | 9 | 10 | 11 | 12
| A | 9 | 8 | 14 | 12 | 7 | 7 | 11 | 6 | 10 | 5 | 9 | 8 | Read 1:440,670
|  | 0.966 | 1.129 | 1.056 | 1.305 | 1.256 | 1.232 | 1.351 | 1.246 | 1.165 | 0.976 | 0.943 | 1.017 | Read 2:600
| B | 10 | 11 | 11 | 7 | 7 | 9 | 8 | 16 | 12 | 10 | 46 | 11 | Read 1:440,670
|  | 1.2 | 1.492 | 1.442 | 1.335 | 1.419 | 1.245 | 1.319 | 1.563 | 1.516 | 1.439 | 1.457 | 1.063 | Read 2:600
| C | 11 | 8 | 8 | 6 | 17 | 8 | 9 | 7 | 10 | 11 | 5 | 8 | Read 1:440,670
|  | 1.21 | 1.331 | 1.362 | 1.429 | 1.688 | 1.548 | 1.684 | 1.762 | 1.235 | 1.694 | 1.336 | 1.088 | Read 2:600
| D | 8 | 9 | 10 | 12 | 12 | 40 | 8 | 7 | 10 | 1699 | 8 | 9 | Read 1:440,670
|  | 1.101 | 1.504 | 1.527 | 1.549 | 1.486 | 1.714 | 1.764 | 1.456 | 1.773 | 1.851 | 1.692 | 1.105 | Read 2:600
| E | 11 | 7 | 526 | 8 | 9 | 10 | 11 | 27 | 8 | 8 | 18 | 10 | Read 1:440,670
|  | 0.871 | 1.22 | 1.557 | 1.388 | 1.547 | 1.676 | 1.711 | 1.813 | 1.794 | 1.766 | 1.735 | 1.03 | Read 2:600
| F | 8 | 23 | 11 | 534 | 6 | 9 | 1419 | 8 | 1757 | 9 | 10 | 8 | Read 1:440,670
|  | 1.027 | 1.134 | 1.458 | 1.844 | 1.212 | 1.34 | 1.838 | 1.633 | 1.656 | 1.419 | 1.498 | 1.017 | Read 2:600
| G | 11 | 8 | 7 | 17 | 149 | 9 | 217 | 9 | 14 | 35 | 8 | 10 | Read 1:440,670
|  | 1.053 | 1.079 | 1.047 | 1.197 | 1.261 | 1.127 | 1.531 | 1.456 | 1.415 | 1.207 | 1.201 | 1.022 | Read 2:600
| H | 9 | 10 | 6 | 9 | 8 | 7 | 9 | 9 | 6 | 6 | 7 | 10 | Read 1:440,670
|  | 0.996 | 0.929 | 0.821 | 0.894 | 1.087 | 0.957 | 0.966 | 1.161 | 1.075 | 0.984 | 1.083 | 1.059 | Read 2:600