## Plate 1 - Sheet1
Software Version | 3.16.10
Experiment File Path: | C:\Users\rlmlab\Desktop\Jason L\Chlamy-x-microbes-2025-block2\JRL_block2_30_26_2.xpt
Protocol File Path: | C:\Users\rlmlab\Desktop\Jason L\Chlamy-x-microbes-2025-block2\JRL-chlamy-x-mic-block2.prt
Plate Number | Plate 1
Date | 2025-05-22
Time | 19:09
Reader Type: | Synergy H1
Reader Serial Number: | 2410070B
Reading Type | Reader
Procedure Details
Plate Type | 96 WELL PLATE (Use plate lid)
Eject plate on completion
Set Temperature | Incubator off
Shake | Double Orbital: 0:15 (MM:SS)
Frequency: 282 cpm (3 mm)
Read | Fluorescence Endpoint
Full Plate
Filter Set 1
Excitation: 440, Emission: 670
Optics: Bottom, Gain: extended
Light Source: Xenon Flash, Lamp Energy: High, Extended Dynamic Range
Read Speed: Normal, Delay: 100 msec, Measurements/Data Point: 10
Read Height: 7 mm
Read | Absorbance Endpoint
Full Plate
Wavelengths: 600
Read Speed: Normal, Delay: 100 msec, Measurements/Data Point: 8
Layout
|  | 1 | 2 | 3 | 4 | 5 | 6 | 7 | 8 | 9 | 10 | 11 | 12
| A | SPL1 | SPL2 | SPL3 | SPL4 | SPL5 | SPL6 | SPL7 | SPL8 | SPL9 | SPL10 | SPL11 | SPL12 | Well ID
| B | SPL13 | SPL14 | SPL15 | SPL16 | SPL17 | SPL18 | SPL19 | SPL20 | SPL21 | SPL22 | SPL23 | SPL24 | Well ID
| C | SPL25 | SPL26 | SPL27 | SPL28 | SPL29 | SPL30 | SPL31 | SPL32 | SPL33 | SPL34 | SPL35 | SPL36 | Well ID
| D | SPL37 | SPL38 | SPL39 | SPL40 | SPL41 | SPL42 | SPL43 | SPL44 | SPL45 | SPL46 | SPL47 | SPL48 | Well ID
| E | SPL49 | SPL50 | SPL51 | SPL52 | SPL53 | SPL54 | SPL55 | SPL56 | SPL57 | SPL58 | SPL59 | SPL60 | Well ID
| F | SPL61 | SPL62 | SPL63 | SPL64 | SPL65 | SPL66 | SPL67 | SPL68 | SPL69 | SPL70 | SPL71 | SPL72 | Well ID
| G | SPL73 | SPL74 | SPL75 | SPL76 | SPL77 | SPL78 | SPL79 | SPL80 | SPL81 | SPL82 | SPL83 | SPL84 | Well ID
| H | SPL85 | SPL86 | SPL87 | SPL88 | SPL89 | SPL90 | SPL91 | SPL92 | SPL93 | SPL94 | SPL95 | SPL96 | Well ID
Results
Actual Temperature: | 23.6
Actual Temperature: | 23.6
|  | 1 | 2 | 3 | 4 | 5 | 6 | 7 | 8 | 9 | 10 | 11 | 12
| A | 15 | 16 | 15 | 16 | 12 | 13 | 18 | 14 | 14 | 16 | 16 | 15 | Read 1:440,670
|  | 1.529 | 1.633 | 1.509 | 1.593 | 1.457 | 1.345 | 1.263 | 1.198 | 1.203 | 1.044 | 1 | 1.036 | Read 2:600
| B | 13 | 12 | 29 | 21 | 16 | 19 | 17 | 44 | 25 | 17 | 72 | 18 | Read 1:440,670
|  | 1.744 | 1.602 | 1.595 | 1.493 | 1.583 | 1.192 | 0.972 | 1.39 | 1.232 | 1.286 | 1.31 | 1.154 | Read 2:600
| C | 10 | 11 | 21 | 15 | 117 | 14 | 23 | 14 | 16 | 21 | 15 | 15 | Read 1:440,670
|  | 1.562 | 1.424 | 1.325 | 1.355 | 1.64 | 1.249 | 1.417 | 1.408 | 1.078 | 1.369 | 1.145 | 1.15 | Read 2:600
| D | 16 | 18 | 18 | 28 | 15 | 83 | 28 | 16 | 14 | 33 | 16 | 15 | Read 1:440,670
|  | 1.495 | 1.554 | 1.438 | 1.424 | 1.424 | 1.507 | 1.522 | 1.009 | 1.525 | 1.523 | 1.501 | 1.194 | Read 2:600
| E | 13 | 23 | 88 | 14 | 22 | 15 | 26 | 65 | 11 | 14 | 42 | 16 | Read 1:440,670
|  | 1.237 | 1.327 | 1.2 | 1.335 | 1.306 | 1.317 | 1.332 | 1.46 | 1.444 | 1.477 | 1.445 | 1.098 | Read 2:600
| F | 16 | 64 | 17 | 108 | 9 | 15 | 48 | 19 | 37 | 20 | 14 | 18 | Read 1:440,670
|  | 1.275 | 1.434 | 1.379 | 1.374 | 1.085 | 1.157 | 1.297 | 1.238 | 1.248 | 1.239 | 1.359 | 1.238 | Read 2:600
| G | 17 | 17 | 14 | 28 | 39 | 18 | 112 | 16 | 26 | 31 | 25 | 15 | Read 1:440,670
|  | 1.203 | 1.356 | 1.223 | 1.126 | 1.115 | 1.007 | 1.19 | 1.301 | 1.417 | 1.242 | 1.331 | 1.168 | Read 2:600
| H | 16 | 15 | 13 | 11 | 18 | 13 | 14 | 18 | 14 | 16 | 18 | 17 | Read 1:440,670
|  | 1.072 | 1.315 | 0.93 | 0.969 | 1.077 | 1.007 | 0.979 | 1.167 | 1.096 | 1.158 | 1.268 | 1.214 | Read 2:600