## Plate 1 - Sheet1
Software Version | 3.16.10
Experiment File Path: | C:\Users\rlmlab\Desktop\Jason L\Chlamy-x-microbes-2025-block2\JRL_block2_30_26_3.xpt
Protocol File Path: | C:\Users\rlmlab\Desktop\Jason L\Chlamy-x-microbes-2025-block2\JRL-chlamy-x-mic-block2.prt
Plate Number | Plate 1
Date | 2025-05-23
Time | 10:44
Reader Type: | Synergy H1
Reader Serial Number: | 2410070B
Reading Type | Reader
Procedure Details
Plate Type | 96 WELL PLATE (Use plate lid)
Eject plate on completion
Set Temperature | Incubator off
Shake | Double Orbital: 0:15 (MM:SS)
Frequency: 282 cpm (3 mm)
Read | Fluorescence Endpoint
Full Plate
Filter Set 1
Excitation: 440, Emission: 670
Optics: Bottom, Gain: extended
Light Source: Xenon Flash, Lamp Energy: High, Extended Dynamic Range
Read Speed: Normal, Delay: 100 msec, Measurements/Data Point: 10
Read Height: 7 mm
Read | Absorbance Endpoint
Full Plate
Wavelengths: 600
Read Speed: Normal, Delay: 100 msec, Measurements/Data Point: 8
Layout
|  | 1 | 2 | 3 | 4 | 5 | 6 | 7 | 8 | 9 | 10 | 11 | 12
| A | SPL1 | SPL2 | SPL3 | SPL4 | SPL5 | SPL6 | SPL7 | SPL8 | SPL9 | SPL10 | SPL11 | SPL12 | Well ID
| B | SPL13 | SPL14 | SPL15 | SPL16 | SPL17 | SPL18 | SPL19 | SPL20 | SPL21 | SPL22 | SPL23 | SPL24 | Well ID
| C | SPL25 | SPL26 | SPL27 | SPL28 | SPL29 | SPL30 | SPL31 | SPL32 | SPL33 | SPL34 | SPL35 | SPL36 | Well ID
| D | SPL37 | SPL38 | SPL39 | SPL40 | SPL41 | SPL42 | SPL43 | SPL44 | SPL45 | SPL46 | SPL47 | SPL48 | Well ID
| E | SPL49 | SPL50 | SPL51 | SPL52 | SPL53 | SPL54 | SPL55 | SPL56 | SPL57 | SPL58 | SPL59 | SPL60 | Well ID
| F | SPL61 | SPL62 | SPL63 | SPL64 | SPL65 | SPL66 | SPL67 | SPL68 | SPL69 | SPL70 | SPL71 | SPL72 | Well ID
| G | SPL73 | SPL74 | SPL75 | SPL76 | SPL77 | SPL78 | SPL79 | SPL80 | SPL81 | SPL82 | SPL83 | SPL84 | Well ID
| H | SPL85 | SPL86 | SPL87 | SPL88 | SPL89 | SPL90 | SPL91 | SPL92 | SPL93 | SPL94 | SPL95 | SPL96 | Well ID
Results
Actual Temperature: | 23.3
Actual Temperature: | 23.3
|  | 1 | 2 | 3 | 4 | 5 | 6 | 7 | 8 | 9 | 10 | 11 | 12
| A | 12 | 10 | 11 | 13 | 11 | 12 | 13 | 10 | 15 | 11 | 12 | 11 | Read 1:440,670
|  | 1.002 | 1.377 | 1.21 | 1.321 | 1.29 | 1.473 | 1.271 | 1.109 | 1.118 | 0.927 | 0.922 | 1.004 | Read 2:600
| B | 12 | 11 | 29 | 20 | 9 | 16 | 12 | 23 | 30 | 12 | 420 | 14 | Read 1:440,670
|  | 1.367 | 1.571 | 1.494 | 1.451 | 1.447 | 1.326 | 0.932 | 1.385 | 1.203 | 1.261 | 1.247 | 1.087 | Read 2:600
| C | 8 | 12 | 19 | 11 | 116 | 12 | 20 | 13 | 13 | 20 | 16 | 14 | Read 1:440,670
|  | 1.498 | 1.403 | 1.343 | 1.374 | 1.487 | 1.395 | 1.423 | 1.476 | 1.034 | 1.335 | 1.083 | 1.104 | Read 2:600
| D | 12 | 10 | 19 | 25 | 13 | 546 | 15 | 11 | 12 | 52 | 12 | 11 | Read 1:440,670
|  | 1.383 | 1.501 | 1.455 | 1.429 | 1.309 | 1.395 | 1.591 | 1.097 | 1.609 | 1.541 | 1.55 | 1.149 | Read 2:600
| E | 12 | 23 | 774 | 10 | 22 | 12 | 33 | 308 | 13 | 12 | 60 | 14 | Read 1:440,670
|  | 1.094 | 1.248 | 1.215 | 1.407 | 1.227 | 1.23 | 1.333 | 1.526 | 1.512 | 1.534 | 1.48 | 1.042 | Read 2:600
| F | 10 | 60 | 12 | 970 | 11 | 12 | 267 | 19 | 83 | 18 | 15 | 12 | Read 1:440,670
|  | 1.13 | 1.187 | 1.207 | 1.314 | 0.983 | 1.154 | 1.203 | 1.095 | 1.226 | 1.134 | 1.404 | 1.17 | Read 2:600
| G | 10 | 18 | 14 | 46 | 59 | 10 | 348 | 13 | 32 | 44 | 28 | 10 | Read 1:440,670
|  | 1.083 | 1.093 | 0.991 | 1.025 | 0.941 | 0.901 | 1.031 | 1.145 | 1.275 | 1.123 | 1.225 | 1.086 | Read 2:600
| H | 12 | 10 | 9 | 12 | 10 | 14 | 10 | 13 | 13 | 10 | 15 | 16 | Read 1:440,670
|  | 0.992 | 0.875 | 0.8 | 0.876 | 1.032 | 0.93 | 0.934 | 1.101 | 1.032 | 1.009 | 1.147 | 1.12 | Read 2:600