## Plate 1 - Sheet1
Software Version | 3.16.10
Experiment File Path: | C:\Users\rlmlab\Desktop\Jason L\Chlamy-x-microbes-2025-block2\JRL_block2_30_26_8.xpt
Protocol File Path: | C:\Users\rlmlab\Desktop\Jason L\Chlamy-x-microbes-2025-block2\JRL-chlamy-x-mic-block2.prt
Plate Number | Plate 1
Date | 2025-05-26
Time | 17:10
Reader Type: | Synergy H1
Reader Serial Number: | 2410070B
Reading Type | Reader
Procedure Details
Plate Type | 96 WELL PLATE (Use plate lid)
Eject plate on completion
Set Temperature | Incubator off
Shake | Double Orbital: 0:15 (MM:SS)
Frequency: 282 cpm (3 mm)
Read | Fluorescence Endpoint
Full Plate
Filter Set 1
Excitation: 440, Emission: 670
Optics: Bottom, Gain: extended
Light Source: Xenon Flash, Lamp Energy: High, Extended Dynamic Range
Read Speed: Normal, Delay: 100 msec, Measurements/Data Point: 10
Read Height: 7 mm
Read | Absorbance Endpoint
Full Plate
Wavelengths: 600
Read Speed: Normal, Delay: 100 msec, Measurements/Data Point: 8
Layout
|  | 1 | 2 | 3 | 4 | 5 | 6 | 7 | 8 | 9 | 10 | 11 | 12
| A | SPL1 | SPL2 | SPL3 | SPL4 | SPL5 | SPL6 | SPL7 | SPL8 | SPL9 | SPL10 | SPL11 | SPL12 | Well ID
| B | SPL13 | SPL14 | SPL15 | SPL16 | SPL17 | SPL18 | SPL19 | SPL20 | SPL21 | SPL22 | SPL23 | SPL24 | Well ID
| C | SPL25 | SPL26 | SPL27 | SPL28 | SPL29 | SPL30 | SPL31 | SPL32 | SPL33 | SPL34 | SPL35 | SPL36 | Well ID
| D | SPL37 | SPL38 | SPL39 | SPL40 | SPL41 | SPL42 | SPL43 | SPL44 | SPL45 | SPL46 | SPL47 | SPL48 | Well ID
| E | SPL49 | SPL50 | SPL51 | SPL52 | SPL53 | SPL54 | SPL55 | SPL56 | SPL57 | SPL58 | SPL59 | SPL60 | Well ID
| F | SPL61 | SPL62 | SPL63 | SPL64 | SPL65 | SPL66 | SPL67 | SPL68 | SPL69 | SPL70 | SPL71 | SPL72 | Well ID
| G | SPL73 | SPL74 | SPL75 | SPL76 | SPL77 | SPL78 | SPL79 | SPL80 | SPL81 | SPL82 | SPL83 | SPL84 | Well ID
| H | SPL85 | SPL86 | SPL87 | SPL88 | SPL89 | SPL90 | SPL91 | SPL92 | SPL93 | SPL94 | SPL95 | SPL96 | Well ID
Results
Actual Temperature: | 23.6
Actual Temperature: | 23.6
|  | 1 | 2 | 3 | 4 | 5 | 6 | 7 | 8 | 9 | 10 | 11 | 12
| A | 9 | 8 | 7 | 11 | 7 | 8 | 6 | 8 | 10 | 7 | 10 | 13 | Read 1:440,670
|  | 0.871 | 1.051 | 0.869 | 1.286 | 1.161 | 1.077 | 1.063 | 1.069 | 1.116 | 0.924 | 0.959 | 0.98 | Read 2:600
| B | 5 | 8 | 12 | 14 | 11 | 11 | 8 | 10 | 27 | 9 | 50 | 9 | Read 1:440,670
|  | 1.009 | 1.366 | 1.478 | 1.372 | 1.391 | 1.179 | 1.114 | 1.56 | 1.405 | 1.447 | 1.352 | 1.076 | Read 2:600
| C | 9 | 7 | 8 | 9 | 18 | 10 | 16 | 12 | 10 | 8 | 9 | 11 | Read 1:440,670
|  | 1.041 | 1.314 | 1.373 | 1.395 | 1.539 | 1.337 | 1.584 | 1.707 | 1.224 | 1.484 | 1.215 | 1.092 | Read 2:600
| D | 10 | 9 | 10 | 16 | 8 | 48 | 8 | 10 | 10 | 768 | 7 | 9 | Read 1:440,670
|  | 0.996 | 1.419 | 1.51 | 1.573 | 1.337 | 1.589 | 1.681 | 1.171 | 1.771 | 1.76 | 1.746 | 1.137 | Read 2:600
| E | 11 | 15 | 2438 | 14 | 8 | 9 | 19 | 57 | 8 | 11 | 14 | 10 | Read 1:440,670
|  | 0.869 | 1.08 | 1.555 | 1.505 | 1.343 | 1.332 | 1.566 | 1.762 | 1.751 | 1.721 | 1.693 | 1.104 | Read 2:600
| F | 8 | 17 | 9 | 1699 | 9 | 9 | 3784 | 12 | 1093 | 10 | 10 | 7 | Read 1:440,670
|  | 0.999 | 0.966 | 1.1 | 1.506 | 1.127 | 1.187 | 1.643 | 1.235 | 1.513 | 1.253 | 1.528 | 1.142 | Read 2:600
| G | 10 | 9 | 8 | 37 | 139 | 11 | 402 | 11 | 16 | 48 | 17 | 11 | Read 1:440,670
|  | 1.027 | 1.057 | 0.975 | 1.038 | 0.943 | 0.909 | 1.097 | 1.208 | 1.325 | 1.168 | 1.264 | 1.101 | Read 2:600
| H | 9 | 8 | 13 | 10 | 8 | 10 | 8 | 15 | 9 | 6 | 12 | 10 | Read 1:440,670
|  | 1.014 | 0.873 | 0.8 | 0.86 | 1.04 | 0.924 | 0.942 | 1.128 | 1.049 | 1.023 | 1.159 | 1.141 | Read 2:600