## Plate 1 - Sheet1
Software Version | 3.16.10
Experiment File Path: | C:\Users\rlmlab\Desktop\Jason L\Chlamy-x-microbes-2025-block2\JRL_block2_30_27_1.xpt
Protocol File Path: | C:\Users\rlmlab\Desktop\Jason L\Chlamy-x-microbes-2025-block2\JRL-chlamy-x-mic-block2.prt
Plate Number | Plate 1
Date | 2025-05-22
Time | 12:31
Reader Type: | Synergy H1
Reader Serial Number: | 2410070B
Reading Type | Reader
Procedure Details
Plate Type | 96 WELL PLATE (Use plate lid)
Eject plate on completion
Set Temperature | Incubator off
Shake | Double Orbital: 0:15 (MM:SS)
Frequency: 282 cpm (3 mm)
Read | Fluorescence Endpoint
Full Plate
Filter Set 1
Excitation: 440, Emission: 670
Optics: Bottom, Gain: extended
Light Source: Xenon Flash, Lamp Energy: High, Extended Dynamic Range
Read Speed: Normal, Delay: 100 msec, Measurements/Data Point: 10
Read Height: 7 mm
Read | Absorbance Endpoint
Full Plate
Wavelengths: 600
Read Speed: Normal, Delay: 100 msec, Measurements/Data Point: 8
Layout
|  | 1 | 2 | 3 | 4 | 5 | 6 | 7 | 8 | 9 | 10 | 11 | 12
| A | SPL1 | SPL2 | SPL3 | SPL4 | SPL5 | SPL6 | SPL7 | SPL8 | SPL9 | SPL10 | SPL11 | SPL12 | Well ID
| B | SPL13 | SPL14 | SPL15 | SPL16 | SPL17 | SPL18 | SPL19 | SPL20 | SPL21 | SPL22 | SPL23 | SPL24 | Well ID
| C | SPL25 | SPL26 | SPL27 | SPL28 | SPL29 | SPL30 | SPL31 | SPL32 | SPL33 | SPL34 | SPL35 | SPL36 | Well ID
| D | SPL37 | SPL38 | SPL39 | SPL40 | SPL41 | SPL42 | SPL43 | SPL44 | SPL45 | SPL46 | SPL47 | SPL48 | Well ID
| E | SPL49 | SPL50 | SPL51 | SPL52 | SPL53 | SPL54 | SPL55 | SPL56 | SPL57 | SPL58 | SPL59 | SPL60 | Well ID
| F | SPL61 | SPL62 | SPL63 | SPL64 | SPL65 | SPL66 | SPL67 | SPL68 | SPL69 | SPL70 | SPL71 | SPL72 | Well ID
| G | SPL73 | SPL74 | SPL75 | SPL76 | SPL77 | SPL78 | SPL79 | SPL80 | SPL81 | SPL82 | SPL83 | SPL84 | Well ID
| H | SPL85 | SPL86 | SPL87 | SPL88 | SPL89 | SPL90 | SPL91 | SPL92 | SPL93 | SPL94 | SPL95 | SPL96 | Well ID
Results
Actual Temperature: | 23.8
Actual Temperature: | 23.8
|  | 1 | 2 | 3 | 4 | 5 | 6 | 7 | 8 | 9 | 10 | 11 | 12
| A | 21 | 23 | 17 | 26 | 21 | 21 | 23 | 23 | 25 | 21 | 22 | 27 | Read 1:440,670
|  | 0.988 | 1.101 | 0.987 | 0.977 | 1.029 | 0.965 | 0.999 | 0.92 | 1.257 | 0.994 | 0.927 | 1.083 | Read 2:600
| B | 26 | 19 | 25 | 29 | 18 | 38 | 21 | 53 | 19 | 37 | 21 | 18 | Read 1:440,670
|  | 1.078 | 0.915 | 1.122 | 1.004 | 1.093 | 1.098 | 1.1 | 1.047 | 1.095 | 0.989 | 0.995 | 0.922 | Read 2:600
| C | 23 | 40 | 15 | 23 | 20 | 21 | 31 | 41 | 20 | 39 | 22 | 21 | Read 1:440,670
|  | 1.044 | 0.946 | 1.064 | 1.095 | 1.087 | 1.249 | 1.378 | 1.132 | 1.174 | 1.219 | 1.227 | 1.029 | Read 2:600
| D | 16 | 15 | 50 | 18 | 15 | 23 | 49 | 51 | 35 | 49 | 16 | 18 | Read 1:440,670
|  | 0.947 | 0.924 | 1.016 | 1.156 | 0.943 | 1.196 | 1.186 | 0.998 | 0.982 | 1.099 | 1 | 1.151 | Read 2:600
| E | 24 | 26 | 95 | 18 | 18 | 28 | 20 | 25 | 19 | 32 | 33 | 27 | Read 1:440,670
|  | 1.206 | 0.886 | 1.37 | 1.081 | 0.832 | 0.993 | 0.966 | 1.149 | 1.171 | 1.001 | 0.893 | 1.179 | Read 2:600
| F | 19 | 17 | 53 | 13 | 42 | 24 | 26 | 22 | 26 | 21 | 19 | 28 | Read 1:440,670
|  | 0.947 | 1.052 | 1.093 | 1.019 | 1.057 | 0.951 | 0.998 | 1.091 | 1.105 | 0.883 | 1.021 | 1.119 | Read 2:600
| G | 23 | 44 | 24 | 19 | 15 | 36 | 34 | 27 | 34 | 31 | 28 | 22 | Read 1:440,670
|  | 1.005 | 1.114 | 1.151 | 0.977 | 0.982 | 0.946 | 0.918 | 0.901 | 0.897 | 1.09 | 1.049 | 0.959 | Read 2:600
| H | 22 | 21 | 20 | 26 | 19 | 21 | 23 | 27 | 24 | 21 | 21 | 25 | Read 1:440,670
|  | 0.927 | 1.019 | 1.104 | 0.98 | 0.956 | 0.975 | 0.922 | 1.005 | 1.022 | 1.033 | 0.991 | 0.865 | Read 2:600