## Plate 1 - Sheet1
Software Version | 3.16.10
Experiment File Path: | C:\Users\rlmlab\Desktop\Jason L\Chlamy-x-microbes-2025-block2\JRL_block2_30_27_11.xpt
Protocol File Path: | C:\Users\rlmlab\Desktop\Jason L\Chlamy-x-microbes-2025-block2\JRL-chlamy-x-mic-block2.prt
Plate Number | Plate 1
Date | 2025-05-29
Time | 15:51
Reader Type: | Synergy H1
Reader Serial Number: | 2410070B
Reading Type | Reader
Procedure Details
Plate Type | 96 WELL PLATE (Use plate lid)
Eject plate on completion
Set Temperature | Incubator off
Shake | Double Orbital: 0:15 (MM:SS)
Frequency: 282 cpm (3 mm)
Read | Fluorescence Endpoint
Full Plate
Filter Set 1
Excitation: 440, Emission: 670
Optics: Bottom, Gain: extended
Light Source: Xenon Flash, Lamp Energy: High, Extended Dynamic Range
Read Speed: Normal, Delay: 100 msec, Measurements/Data Point: 10
Read Height: 7 mm
Read | Absorbance Endpoint
Full Plate
Wavelengths: 600
Read Speed: Normal, Delay: 100 msec, Measurements/Data Point: 8
Layout
|  | 1 | 2 | 3 | 4 | 5 | 6 | 7 | 8 | 9 | 10 | 11 | 12
| A | SPL1 | SPL2 | SPL3 | SPL4 | SPL5 | SPL6 | SPL7 | SPL8 | SPL9 | SPL10 | SPL11 | SPL12 | Well ID
| B | SPL13 | SPL14 | SPL15 | SPL16 | SPL17 | SPL18 | SPL19 | SPL20 | SPL21 | SPL22 | SPL23 | SPL24 | Well ID
| C | SPL25 | SPL26 | SPL27 | SPL28 | SPL29 | SPL30 | SPL31 | SPL32 | SPL33 | SPL34 | SPL35 | SPL36 | Well ID
| D | SPL37 | SPL38 | SPL39 | SPL40 | SPL41 | SPL42 | SPL43 | SPL44 | SPL45 | SPL46 | SPL47 | SPL48 | Well ID
| E | SPL49 | SPL50 | SPL51 | SPL52 | SPL53 | SPL54 | SPL55 | SPL56 | SPL57 | SPL58 | SPL59 | SPL60 | Well ID
| F | SPL61 | SPL62 | SPL63 | SPL64 | SPL65 | SPL66 | SPL67 | SPL68 | SPL69 | SPL70 | SPL71 | SPL72 | Well ID
| G | SPL73 | SPL74 | SPL75 | SPL76 | SPL77 | SPL78 | SPL79 | SPL80 | SPL81 | SPL82 | SPL83 | SPL84 | Well ID
| H | SPL85 | SPL86 | SPL87 | SPL88 | SPL89 | SPL90 | SPL91 | SPL92 | SPL93 | SPL94 | SPL95 | SPL96 | Well ID
Results
Actual Temperature: | 22.7
Actual Temperature: | 22.8
|  | 1 | 2 | 3 | 4 | 5 | 6 | 7 | 8 | 9 | 10 | 11 | 12
| A | 7 | 11 | 9 | 13 | 10 | 8 | 7 | 9 | 9 | 8 | 11 | 11 | Read 1:440,670
|  | 0.959 | 1.068 | 0.97 | 0.943 | 0.993 | 0.932 | 0.961 | 0.877 | 1.22 | 0.954 | 0.902 | 1.074 | Read 2:600
| B | 9 | 12 | 11 | 11 | 8 | 275 | 10 | 26 | 8 | 65 | 8 | 8 | Read 1:440,670
|  | 1.056 | 0.843 | 1.061 | 0.933 | 1.05 | 1.26 | 1.062 | 0.967 | 1.067 | 0.969 | 0.929 | 0.889 | Read 2:600
| C | 9 | 21 | 6 | 9 | 9 | 7 | 1933 | 581 | 11 | 45 | 9 | 7 | Read 1:440,670
|  | 1 | 0.865 | 0.992 | 0.996 | 1.065 | 1.167 | 1.425 | 1.419 | 1.112 | 1.153 | 1.162 | 0.984 | Read 2:600
| D | 7 | 10 | 30 | 8 | 8 | 7 | 24 | 42 | 370 | 22 | 10 | 11 | Read 1:440,670
|  | 0.884 | 0.848 | 0.92 | 1.109 | 0.89 | 1.109 | 1.085 | 0.941 | 1.072 | 0.996 | 0.918 | 1.13 | Read 2:600
| E | 9 | 10 | 10 | 9 | 7 | 10 | 9 | 8 | 10 | 31 | 1858 | 9 | Read 1:440,670
|  | 1.161 | 0.841 | 1.194 | 0.958 | 0.774 | 0.932 | 0.867 | 1.03 | 1.053 | 0.903 | 1.08 | 1.14 | Read 2:600
| F | 9 | 5 | 26 | 10 | 32 | 1578 | 9 | 10 | 7 | 9 | 11 | 9 | Read 1:440,670
|  | 0.896 | 0.993 | 1.03 | 0.947 | 0.954 | 0.98 | 0.909 | 0.967 | 1.016 | 0.828 | 0.954 | 1.079 | Read 2:600
| G | 11 | 30 | 8 | 10 | 9 | 11 | 586 | 10 | 29 | 203 | 10 | 7 | Read 1:440,670
|  | 0.972 | 1.056 | 1.089 | 0.947 | 0.908 | 0.92 | 1.073 | 0.865 | 0.842 | 1.024 | 0.976 | 0.943 | Read 2:600
| H | 11 | 7 | 10 | 10 | 10 | 10 | 9 | 8 | 10 | 9 | 12 | 10 | Read 1:440,670
|  | 0.874 | 0.987 | 1.04 | 0.917 | 0.928 | 0.917 | 0.861 | 0.958 | 0.97 | 0.979 | 0.924 | 0.848 | Read 2:600