## Plate 1 - Sheet1
Software Version | 3.16.10
Experiment File Path: | C:\Users\rlmlab\Desktop\Jason L\Chlamy-x-microbes-2025-block2\JRL_block2_30_27_2.xpt
Protocol File Path: | C:\Users\rlmlab\Desktop\Jason L\Chlamy-x-microbes-2025-block2\JRL-chlamy-x-mic-block2.prt
Plate Number | Plate 1
Date | 2025-05-22
Time | 19:12
Reader Type: | Synergy H1
Reader Serial Number: | 2410070B
Reading Type | Reader
Procedure Details
Plate Type | 96 WELL PLATE (Use plate lid)
Eject plate on completion
Set Temperature | Incubator off
Shake | Double Orbital: 0:15 (MM:SS)
Frequency: 282 cpm (3 mm)
Read | Fluorescence Endpoint
Full Plate
Filter Set 1
Excitation: 440, Emission: 670
Optics: Bottom, Gain: extended
Light Source: Xenon Flash, Lamp Energy: High, Extended Dynamic Range
Read Speed: Normal, Delay: 100 msec, Measurements/Data Point: 10
Read Height: 7 mm
Read | Absorbance Endpoint
Full Plate
Wavelengths: 600
Read Speed: Normal, Delay: 100 msec, Measurements/Data Point: 8
Layout
|  | 1 | 2 | 3 | 4 | 5 | 6 | 7 | 8 | 9 | 10 | 11 | 12
| A | SPL1 | SPL2 | SPL3 | SPL4 | SPL5 | SPL6 | SPL7 | SPL8 | SPL9 | SPL10 | SPL11 | SPL12 | Well ID
| B | SPL13 | SPL14 | SPL15 | SPL16 | SPL17 | SPL18 | SPL19 | SPL20 | SPL21 | SPL22 | SPL23 | SPL24 | Well ID
| C | SPL25 | SPL26 | SPL27 | SPL28 | SPL29 | SPL30 | SPL31 | SPL32 | SPL33 | SPL34 | SPL35 | SPL36 | Well ID
| D | SPL37 | SPL38 | SPL39 | SPL40 | SPL41 | SPL42 | SPL43 | SPL44 | SPL45 | SPL46 | SPL47 | SPL48 | Well ID
| E | SPL49 | SPL50 | SPL51 | SPL52 | SPL53 | SPL54 | SPL55 | SPL56 | SPL57 | SPL58 | SPL59 | SPL60 | Well ID
| F | SPL61 | SPL62 | SPL63 | SPL64 | SPL65 | SPL66 | SPL67 | SPL68 | SPL69 | SPL70 | SPL71 | SPL72 | Well ID
| G | SPL73 | SPL74 | SPL75 | SPL76 | SPL77 | SPL78 | SPL79 | SPL80 | SPL81 | SPL82 | SPL83 | SPL84 | Well ID
| H | SPL85 | SPL86 | SPL87 | SPL88 | SPL89 | SPL90 | SPL91 | SPL92 | SPL93 | SPL94 | SPL95 | SPL96 | Well ID
Results
Actual Temperature: | 23.6
Actual Temperature: | 23.7
|  | 1 | 2 | 3 | 4 | 5 | 6 | 7 | 8 | 9 | 10 | 11 | 12
| A | 20 | 14 | 14 | 15 | 15 | 19 | 19 | 15 | 14 | 19 | 15 | 19 | Read 1:440,670
|  | 1.035 | 1.177 | 1.1 | 1.1 | 1.137 | 1.092 | 1.112 | 1.049 | 1.373 | 1.169 | 1.009 | 1.133 | Read 2:600
| B | 22 | 16 | 19 | 28 | 23 | 61 | 18 | 101 | 19 | 68 | 17 | 14 | Read 1:440,670
|  | 1.174 | 1.088 | 1.354 | 1.212 | 1.246 | 1.394 | 1.359 | 1.402 | 1.452 | 1.251 | 1.194 | 0.959 | Read 2:600
| C | 16 | 50 | 18 | 19 | 16 | 17 | 37 | 74 | 17 | 34 | 14 | 20 | Read 1:440,670
|  | 1.161 | 1.279 | 1.253 | 1.424 | 1.369 | 1.475 | 1.629 | 1.404 | 1.473 | 1.399 | 1.408 | 1.174 | Read 2:600
| D | 17 | 16 | 56 | 19 | 15 | 13 | 42 | 61 | 72 | 61 | 17 | 21 | Read 1:440,670
|  | 1.067 | 1.149 | 1.378 | 1.475 | 1.258 | 1.356 | 1.509 | 1.349 | 1.361 | 1.358 | 1.292 | 1.273 | Read 2:600
| E | 16 | 22 | 32 | 17 | 20 | 27 | 16 | 18 | 18 | 35 | 58 | 19 | Read 1:440,670
|  | 1.268 | 0.991 | 1.399 | 1.345 | 1.018 | 1.144 | 1.265 | 1.41 | 1.328 | 1.232 | 1.079 | 1.275 | Read 2:600
| F | 15 | 15 | 88 | 15 | 61 | 39 | 20 | 17 | 21 | 16 | 14 | 17 | Read 1:440,670
|  | 0.973 | 1.142 | 1.21 | 1.094 | 1.271 | 1.122 | 1.142 | 1.352 | 1.228 | 1.019 | 1.129 | 1.191 | Read 2:600
| G | 20 | 40 | 23 | 16 | 15 | 37 | 56 | 28 | 54 | 54 | 30 | 20 | Read 1:440,670
|  | 1.021 | 1.157 | 1.192 | 1.021 | 1.013 | 1.048 | 1.066 | 0.97 | 1.024 | 1.198 | 1.11 | 1 | Read 2:600
| H | 18 | 20 | 18 | 17 | 14 | 16 | 14 | 16 | 18 | 20 | 20 | 17 | Read 1:440,670
|  | 0.934 | 1.028 | 1.097 | 0.979 | 0.959 | 0.999 | 0.934 | 1.014 | 1.057 | 1.071 | 1.048 | 0.896 | Read 2:600