## Plate 1 - Sheet1
Software Version | 3.16.10
Experiment File Path: | C:\Users\rlmlab\Desktop\Jason L\Chlamy-x-microbes-2025-block2\JRL_block2_30_27_3.xpt
Protocol File Path: | C:\Users\rlmlab\Desktop\Jason L\Chlamy-x-microbes-2025-block2\JRL-chlamy-x-mic-block2.prt
Plate Number | Plate 1
Date | 2025-05-23
Time | 10:47
Reader Type: | Synergy H1
Reader Serial Number: | 2410070B
Reading Type | Reader
Procedure Details
Plate Type | 96 WELL PLATE (Use plate lid)
Eject plate on completion
Set Temperature | Incubator off
Shake | Double Orbital: 0:15 (MM:SS)
Frequency: 282 cpm (3 mm)
Read | Fluorescence Endpoint
Full Plate
Filter Set 1
Excitation: 440, Emission: 670
Optics: Bottom, Gain: extended
Light Source: Xenon Flash, Lamp Energy: High, Extended Dynamic Range
Read Speed: Normal, Delay: 100 msec, Measurements/Data Point: 10
Read Height: 7 mm
Read | Absorbance Endpoint
Full Plate
Wavelengths: 600
Read Speed: Normal, Delay: 100 msec, Measurements/Data Point: 8
Layout
|  | 1 | 2 | 3 | 4 | 5 | 6 | 7 | 8 | 9 | 10 | 11 | 12
| A | SPL1 | SPL2 | SPL3 | SPL4 | SPL5 | SPL6 | SPL7 | SPL8 | SPL9 | SPL10 | SPL11 | SPL12 | Well ID
| B | SPL13 | SPL14 | SPL15 | SPL16 | SPL17 | SPL18 | SPL19 | SPL20 | SPL21 | SPL22 | SPL23 | SPL24 | Well ID
| C | SPL25 | SPL26 | SPL27 | SPL28 | SPL29 | SPL30 | SPL31 | SPL32 | SPL33 | SPL34 | SPL35 | SPL36 | Well ID
| D | SPL37 | SPL38 | SPL39 | SPL40 | SPL41 | SPL42 | SPL43 | SPL44 | SPL45 | SPL46 | SPL47 | SPL48 | Well ID
| E | SPL49 | SPL50 | SPL51 | SPL52 | SPL53 | SPL54 | SPL55 | SPL56 | SPL57 | SPL58 | SPL59 | SPL60 | Well ID
| F | SPL61 | SPL62 | SPL63 | SPL64 | SPL65 | SPL66 | SPL67 | SPL68 | SPL69 | SPL70 | SPL71 | SPL72 | Well ID
| G | SPL73 | SPL74 | SPL75 | SPL76 | SPL77 | SPL78 | SPL79 | SPL80 | SPL81 | SPL82 | SPL83 | SPL84 | Well ID
| H | SPL85 | SPL86 | SPL87 | SPL88 | SPL89 | SPL90 | SPL91 | SPL92 | SPL93 | SPL94 | SPL95 | SPL96 | Well ID
Results
Actual Temperature: | 23.4
Actual Temperature: | 23.4
|  | 1 | 2 | 3 | 4 | 5 | 6 | 7 | 8 | 9 | 10 | 11 | 12
| A | 12 | 12 | 10 | 13 | 9 | 16 | 11 | 15 | 14 | 14 | 11 | 14 | Read 1:440,670
|  | 0.97 | 1.079 | 0.983 | 0.961 | 1 | 0.947 | 0.983 | 0.892 | 1.252 | 1.041 | 0.95 | 1.081 | Read 2:600
| B | 17 | 13 | 15 | 19 | 21 | 410 | 16 | 161 | 14 | 519 | 14 | 12 | Read 1:440,670
|  | 1.073 | 0.888 | 1.12 | 1.012 | 1.084 | 1.137 | 1.15 | 1.167 | 1.248 | 1.095 | 1.015 | 0.894 | Read 2:600
| C | 13 | 35 | 16 | 16 | 14 | 18 | 75 | 430 | 12 | 41 | 15 | 12 | Read 1:440,670
|  | 1.048 | 1.011 | 1.052 | 1.224 | 1.252 | 1.277 | 1.459 | 1.229 | 1.288 | 1.238 | 1.227 | 1.017 | Read 2:600
| D | 15 | 11 | 33 | 15 | 12 | 13 | 46 | 208 | 292 | 41 | 12 | 13 | Read 1:440,670
|  | 0.925 | 0.935 | 1.08 | 1.204 | 1.044 | 1.182 | 1.234 | 1.032 | 1.019 | 1.077 | 1.007 | 1.142 | Read 2:600
| E | 14 | 22 | 29 | 13 | 14 | 30 | 11 | 18 | 12 | 47 | 218 | 19 | Read 1:440,670
|  | 1.18 | 0.844 | 1.253 | 1.055 | 0.834 | 0.964 | 0.947 | 1.126 | 1.121 | 0.965 | 0.862 | 1.143 | Read 2:600
| F | 12 | 16 | 58 | 13 | 53 | 88 | 19 | 13 | 13 | 13 | 14 | 16 | Read 1:440,670
|  | 0.906 | 1.024 | 1.054 | 0.988 | 1.016 | 0.928 | 0.966 | 1.058 | 1.079 | 0.833 | 0.979 | 1.081 | Read 2:600
| G | 16 | 28 | 18 | 17 | 10 | 24 | 242 | 31 | 395 | 48 | 31 | 14 | Read 1:440,670
|  | 0.962 | 1.078 | 1.103 | 0.98 | 0.905 | 0.905 | 0.871 | 0.891 | 0.884 | 1.04 | 0.993 | 0.931 | Read 2:600
| H | 15 | 14 | 17 | 17 | 12 | 12 | 16 | 14 | 14 | 14 | 14 | 16 | Read 1:440,670
|  | 0.889 | 0.949 | 1.051 | 0.927 | 0.934 | 0.941 | 0.869 | 0.95 | 0.974 | 0.978 | 0.949 | 0.844 | Read 2:600