## Plate 1 - Sheet1
Software Version | 3.16.10
Experiment File Path: | C:\Users\rlmlab\Desktop\Jason L\Chlamy-x-microbes-2025-block2\JRL_block2_30_27_8.xpt
Protocol File Path: | C:\Users\rlmlab\Desktop\Jason L\Chlamy-x-microbes-2025-block2\JRL-chlamy-x-mic-block2.prt
Plate Number | Plate 1
Date | 2025-05-26
Time | 17:13
Reader Type: | Synergy H1
Reader Serial Number: | 2410070B
Reading Type | Reader
Procedure Details
Plate Type | 96 WELL PLATE (Use plate lid)
Eject plate on completion
Set Temperature | Incubator off
Shake | Double Orbital: 0:15 (MM:SS)
Frequency: 282 cpm (3 mm)
Read | Fluorescence Endpoint
Full Plate
Filter Set 1
Excitation: 440, Emission: 670
Optics: Bottom, Gain: extended
Light Source: Xenon Flash, Lamp Energy: High, Extended Dynamic Range
Read Speed: Normal, Delay: 100 msec, Measurements/Data Point: 10
Read Height: 7 mm
Read | Absorbance Endpoint
Full Plate
Wavelengths: 600
Read Speed: Normal, Delay: 100 msec, Measurements/Data Point: 8
Layout
|  | 1 | 2 | 3 | 4 | 5 | 6 | 7 | 8 | 9 | 10 | 11 | 12
| A | SPL1 | SPL2 | SPL3 | SPL4 | SPL5 | SPL6 | SPL7 | SPL8 | SPL9 | SPL10 | SPL11 | SPL12 | Well ID
| B | SPL13 | SPL14 | SPL15 | SPL16 | SPL17 | SPL18 | SPL19 | SPL20 | SPL21 | SPL22 | SPL23 | SPL24 | Well ID
| C | SPL25 | SPL26 | SPL27 | SPL28 | SPL29 | SPL30 | SPL31 | SPL32 | SPL33 | SPL34 | SPL35 | SPL36 | Well ID
| D | SPL37 | SPL38 | SPL39 | SPL40 | SPL41 | SPL42 | SPL43 | SPL44 | SPL45 | SPL46 | SPL47 | SPL48 | Well ID
| E | SPL49 | SPL50 | SPL51 | SPL52 | SPL53 | SPL54 | SPL55 | SPL56 | SPL57 | SPL58 | SPL59 | SPL60 | Well ID
| F | SPL61 | SPL62 | SPL63 | SPL64 | SPL65 | SPL66 | SPL67 | SPL68 | SPL69 | SPL70 | SPL71 | SPL72 | Well ID
| G | SPL73 | SPL74 | SPL75 | SPL76 | SPL77 | SPL78 | SPL79 | SPL80 | SPL81 | SPL82 | SPL83 | SPL84 | Well ID
| H | SPL85 | SPL86 | SPL87 | SPL88 | SPL89 | SPL90 | SPL91 | SPL92 | SPL93 | SPL94 | SPL95 | SPL96 | Well ID
Results
Actual Temperature: | 23.6
Actual Temperature: | 23.6
|  | 1 | 2 | 3 | 4 | 5 | 6 | 7 | 8 | 9 | 10 | 11 | 12
| A | 7 | 12 | 10 | 12 | 10 | 11 | 10 | 10 | 14 | 13 | 11 | 11 | Read 1:440,670
|  | 0.963 | 1.084 | 1.036 | 1.087 | 1.128 | 1.107 | 1.066 | 1.026 | 1.313 | 1.04 | 0.903 | 1.101 | Read 2:600
| B | 8 | 9 | 9 | 12 | 10 | 973 | 14 | 43 | 11 | 113 | 10 | 10 | Read 1:440,670
|  | 1.071 | 0.997 | 1.302 | 1.277 | 1.267 | 1.738 | 1.495 | 1.554 | 1.591 | 1.244 | 0.992 | 0.897 | Read 2:600
| C | 9 | 18 | 9 | 12 | 11 | 14 | 1001 | 2485 | 13 | 51 | 14 | 8 | Read 1:440,670
|  | 1.069 | 1.33 | 1.197 | 1.541 | 1.549 | 1.518 | 1.732 | 1.864 | 1.6 | 1.368 | 1.27 | 1.018 | Read 2:600
| D | 9 | 7 | 24 | 8 | 10 | 10 | 26 | 55 | 1212 | 28 | 10 | 12 | Read 1:440,670
|  | 0.94 | 1.052 | 1.458 | 1.543 | 1.393 | 1.265 | 1.58 | 1.544 | 1.673 | 1.29 | 1.152 | 1.149 | Read 2:600
| E | 11 | 7 | 15 | 9 | 10 | 12 | 10 | 8 | 10 | 56 | 3461 | 11 | Read 1:440,670
|  | 1.188 | 0.88 | 1.293 | 1.303 | 1.011 | 1.106 | 1.276 | 1.403 | 1.211 | 1.098 | 1.152 | 1.165 | Read 2:600
| F | 6 | 10 | 31 | 8 | 27 | 1035 | 6 | 12 | 8 | 10 | 10 | 9 | Read 1:440,670
|  | 0.903 | 1.045 | 1.104 | 0.994 | 1.162 | 1.084 | 1.001 | 1.25 | 1.1 | 0.876 | 1.006 | 1.089 | Read 2:600
| G | 10 | 23 | 8 | 9 | 9 | 11 | 2315 | 21 | 65 | 475 | 22 | 10 | Read 1:440,670
|  | 0.972 | 1.085 | 1.113 | 0.968 | 0.941 | 0.976 | 1.233 | 0.899 | 0.92 | 1.061 | 1.005 | 0.923 | Read 2:600
| H | 11 | 13 | 11 | 10 | 9 | 13 | 10 | 12 | 12 | 6 | 12 | 12 | Read 1:440,670
|  | 0.886 | 0.976 | 1.043 | 0.918 | 0.929 | 0.941 | 0.876 | 0.964 | 0.979 | 0.987 | 0.931 | 0.854 | Read 2:600