## Plate 1 - Sheet1
Software Version | 3.16.10
Experiment File Path: | C:\Users\rlmlab\Desktop\Jason L\Chlamy-x-microbes-2025-block2\JRL_block2_30_27_9.xpt
Protocol File Path: | C:\Users\rlmlab\Desktop\Jason L\Chlamy-x-microbes-2025-block2\JRL-chlamy-x-mic-block2.prt
Plate Number | Plate 1
Date | 2025-05-27
Time | 10:48
Reader Type: | Synergy H1
Reader Serial Number: | 2410070B
Reading Type | Reader
Procedure Details
Plate Type | 96 WELL PLATE (Use plate lid)
Eject plate on completion
Set Temperature | Incubator off
Shake | Double Orbital: 0:15 (MM:SS)
Frequency: 282 cpm (3 mm)
Read | Fluorescence Endpoint
Full Plate
Filter Set 1
Excitation: 440, Emission: 670
Optics: Bottom, Gain: extended
Light Source: Xenon Flash, Lamp Energy: High, Extended Dynamic Range
Read Speed: Normal, Delay: 100 msec, Measurements/Data Point: 10
Read Height: 7 mm
Read | Absorbance Endpoint
Full Plate
Wavelengths: 600
Read Speed: Normal, Delay: 100 msec, Measurements/Data Point: 8
Layout
|  | 1 | 2 | 3 | 4 | 5 | 6 | 7 | 8 | 9 | 10 | 11 | 12
| A | SPL1 | SPL2 | SPL3 | SPL4 | SPL5 | SPL6 | SPL7 | SPL8 | SPL9 | SPL10 | SPL11 | SPL12 | Well ID
| B | SPL13 | SPL14 | SPL15 | SPL16 | SPL17 | SPL18 | SPL19 | SPL20 | SPL21 | SPL22 | SPL23 | SPL24 | Well ID
| C | SPL25 | SPL26 | SPL27 | SPL28 | SPL29 | SPL30 | SPL31 | SPL32 | SPL33 | SPL34 | SPL35 | SPL36 | Well ID
| D | SPL37 | SPL38 | SPL39 | SPL40 | SPL41 | SPL42 | SPL43 | SPL44 | SPL45 | SPL46 | SPL47 | SPL48 | Well ID
| E | SPL49 | SPL50 | SPL51 | SPL52 | SPL53 | SPL54 | SPL55 | SPL56 | SPL57 | SPL58 | SPL59 | SPL60 | Well ID
| F | SPL61 | SPL62 | SPL63 | SPL64 | SPL65 | SPL66 | SPL67 | SPL68 | SPL69 | SPL70 | SPL71 | SPL72 | Well ID
| G | SPL73 | SPL74 | SPL75 | SPL76 | SPL77 | SPL78 | SPL79 | SPL80 | SPL81 | SPL82 | SPL83 | SPL84 | Well ID
| H | SPL85 | SPL86 | SPL87 | SPL88 | SPL89 | SPL90 | SPL91 | SPL92 | SPL93 | SPL94 | SPL95 | SPL96 | Well ID
Results
Actual Temperature: | 23.4
Actual Temperature: | 23.4
|  | 1 | 2 | 3 | 4 | 5 | 6 | 7 | 8 | 9 | 10 | 11 | 12
| A | 6 | 8 | 11 | 6 | 9 | 7 | 6 | 12 | 12 | 7 | 7 | 11 | Read 1:440,670
|  | 0.973 | 1.071 | 1.041 | 1.018 | 1.086 | 1.061 | 1.065 | 1.026 | 1.331 | 1.135 | 0.956 | 1.103 | Read 2:600
| B | 12 | 10 | 9 | 9 | 7 | 576 | 8 | 35 | 8 | 105 | 12 | 5 | Read 1:440,670
|  | 1.09 | 0.948 | 1.302 | 1.262 | 1.213 | 1.769 | 1.511 | 1.573 | 1.575 | 1.291 | 1.069 | 0.918 | Read 2:600
| C | 10 | 18 | 10 | 10 | 8 | 7 | 1315 | 1383 | 11 | 45 | 9 | 12 | Read 1:440,670
|  | 1.092 | 1.31 | 1.164 | 1.599 | 1.537 | 1.491 | 1.745 | 1.885 | 1.583 | 1.364 | 1.313 | 1.091 | Read 2:600
| D | 9 | 4 | 25 | 9 | 9 | 8 | 22 | 49 | 654 | 22 | 11 | 8 | Read 1:440,670
|  | 0.955 | 1.056 | 1.377 | 1.526 | 1.383 | 1.24 | 1.663 | 1.618 | 1.634 | 1.291 | 1.178 | 1.2 | Read 2:600
| E | 9 | 9 | 13 | 12 | 8 | 8 | 10 | 13 | 9 | 49 | 2890 | 10 | Read 1:440,670
|  | 1.197 | 0.874 | 1.265 | 1.275 | 0.97 | 1.081 | 1.278 | 1.36 | 1.167 | 1.08 | 1.182 | 1.195 | Read 2:600
| F | 8 | 6 | 33 | 7 | 29 | 1129 | 7 | 7 | 11 | 12 | 10 | 10 | Read 1:440,670
|  | 0.905 | 1.052 | 1.103 | 1.012 | 1.1 | 1.058 | 0.98 | 1.175 | 1.097 | 0.882 | 1.014 | 1.109 | Read 2:600
| G | 12 | 23 | 10 | 10 | 8 | 12 | 1269 | 12 | 40 | 424 | 19 | 6 | Read 1:440,670
|  | 0.968 | 1.062 | 1.1 | 0.971 | 0.94 | 0.978 | 1.22 | 0.905 | 0.909 | 1.085 | 1.015 | 0.931 | Read 2:600
| H | 11 | 9 | 9 | 11 | 9 | 9 | 10 | 8 | 10 | 7 | 11 | 12 | Read 1:440,670
|  | 0.882 | 0.961 | 1.059 | 0.916 | 0.942 | 0.943 | 0.879 | 0.969 | 0.997 | 0.993 | 0.949 | 0.873 | Read 2:600