## Plate 1 - Sheet1
Software Version | 3.16.10
Experiment File Path: | C:\Users\rlmlab\Desktop\Jason L\Chlamy-x-microbes-2025-block2\JRL_block2_30_28_0.xpt
Protocol File Path: | C:\Users\rlmlab\Desktop\Jason L\Chlamy-x-microbes-2025-block2\JRL-chlamy-x-mic-block2.prt
Plate Number | Plate 1
Date | 2025-05-22
Time | 9:25
Reader Type: | Synergy H1
Reader Serial Number: | 2410070B
Reading Type | Reader
Procedure Details
Plate Type | 96 WELL PLATE (Use plate lid)
Eject plate on completion
Set Temperature | Incubator off
Shake | Double Orbital: 0:15 (MM:SS)
Frequency: 282 cpm (3 mm)
Read | Fluorescence Endpoint
Full Plate
Filter Set 1
Excitation: 440, Emission: 670
Optics: Bottom, Gain: extended
Light Source: Xenon Flash, Lamp Energy: High, Extended Dynamic Range
Read Speed: Normal, Delay: 100 msec, Measurements/Data Point: 10
Read Height: 7 mm
Read | Absorbance Endpoint
Full Plate
Wavelengths: 600
Read Speed: Normal, Delay: 100 msec, Measurements/Data Point: 8
Layout
|  | 1 | 2 | 3 | 4 | 5 | 6 | 7 | 8 | 9 | 10 | 11 | 12
| A | SPL1 | SPL2 | SPL3 | SPL4 | SPL5 | SPL6 | SPL7 | SPL8 | SPL9 | SPL10 | SPL11 | SPL12 | Well ID
| B | SPL13 | SPL14 | SPL15 | SPL16 | SPL17 | SPL18 | SPL19 | SPL20 | SPL21 | SPL22 | SPL23 | SPL24 | Well ID
| C | SPL25 | SPL26 | SPL27 | SPL28 | SPL29 | SPL30 | SPL31 | SPL32 | SPL33 | SPL34 | SPL35 | SPL36 | Well ID
| D | SPL37 | SPL38 | SPL39 | SPL40 | SPL41 | SPL42 | SPL43 | SPL44 | SPL45 | SPL46 | SPL47 | SPL48 | Well ID
| E | SPL49 | SPL50 | SPL51 | SPL52 | SPL53 | SPL54 | SPL55 | SPL56 | SPL57 | SPL58 | SPL59 | SPL60 | Well ID
| F | SPL61 | SPL62 | SPL63 | SPL64 | SPL65 | SPL66 | SPL67 | SPL68 | SPL69 | SPL70 | SPL71 | SPL72 | Well ID
| G | SPL73 | SPL74 | SPL75 | SPL76 | SPL77 | SPL78 | SPL79 | SPL80 | SPL81 | SPL82 | SPL83 | SPL84 | Well ID
| H | SPL85 | SPL86 | SPL87 | SPL88 | SPL89 | SPL90 | SPL91 | SPL92 | SPL93 | SPL94 | SPL95 | SPL96 | Well ID
Results
Actual Temperature: | 22.5
Actual Temperature: | 22.5
|  | 1 | 2 | 3 | 4 | 5 | 6 | 7 | 8 | 9 | 10 | 11 | 12
| A | 34 | 34 | 35 | 35 | 36 | 37 | 34 | 32 | 29 | 25 | 31 | 28 | Read 1:440,670
|  | 0.942 | 0.959 | 0.981 | 0.955 | 0.853 | 0.965 | 0.962 | 0.961 | 0.835 | 0.728 | 0.989 | 0.953 | Read 2:600
| B | 37 | 48 | 27 | 31 | 34 | 34 | 46 | 38 | 51 | 47 | 58 | 39 | Read 1:440,670
|  | 0.927 | 1.085 | 0.921 | 1.124 | 1.168 | 0.946 | 0.984 | 0.905 | 0.946 | 1.178 | 0.812 | 0.907 | Read 2:600
| C | 42 | 42 | 30 | 38 | 46 | 55 | 30 | 50 | 35 | 37 | 48 | 36 | Read 1:440,670
|  | 0.936 | 1.105 | 0.88 | 1.055 | 1.093 | 0.634 | 0.887 | 1.107 | 1.111 | 0.902 | 0.931 | 1.005 | Read 2:600
| D | 40 | 34 | 43 | 37 | 34 | 51 | 48 | 45 | 40 | 31 | 56 | 32 | Read 1:440,670
|  | 0.903 | 1.062 | 0.835 | 1.127 | 0.928 | 0.907 | 0.933 | 0.952 | 0.89 | 0.901 | 0.991 | 0.916 | Read 2:600
| E | 41 | 32 | 30 | 36 | 37 | 44 | 39 | 46 | 52 | 52 | 47 | 32 | Read 1:440,670
|  | 1.145 | 1.111 | 1.026 | 1.172 | 0.853 | 0.801 | 0.601 | 0.726 | 1.056 | 1.106 | 0.96 | 1.017 | Read 2:600
| F | 37 | 42 | 59 | 40 | 30 | 46 | 39 | 37 | 33 | 56 | 43 | 35 | Read 1:440,670
|  | 1.111 | 1.367 | 0.89 | 1.039 | 0.983 | 1.198 | 0.924 | 1.069 | 1.079 | 0.833 | 0.962 | 1.081 | Read 2:600
| G | 39 | 49 | 36 | 53 | 59 | 37 | 68 | 56 | 46 | 38 | 35 | 35 | Read 1:440,670
|  | 0.997 | 1.119 | 1.21 | 1.009 | 1.147 | 1.11 | 1.107 | 0.905 | 1.055 | 1.124 | 1.163 | 0.9 | Read 2:600
| H | 35 | 35 | 39 | 32 | 36 | 41 | 31 | 24 | 29 | 27 | 30 | 38 | Read 1:440,670
|  | 0.827 | 0.994 | 1.026 | 1.018 | 0.997 | 1.054 | 0.905 | 0.891 | 0.99 | 0.848 | 1.01 | 1.069 | Read 2:600