## Plate 1 - Sheet1
Software Version | 3.16.10
Experiment File Path: | C:\Users\rlmlab\Desktop\Jason L\Chlamy-x-microbes-2025-block2\JRL_block2_30_28_3.xpt
Protocol File Path: | C:\Users\rlmlab\Desktop\Jason L\Chlamy-x-microbes-2025-block2\JRL-chlamy-x-mic-block2.prt
Plate Number | Plate 1
Date | 2025-05-23
Time | 10:50
Reader Type: | Synergy H1
Reader Serial Number: | 2410070B
Reading Type | Reader
Procedure Details
Plate Type | 96 WELL PLATE (Use plate lid)
Eject plate on completion
Set Temperature | Incubator off
Shake | Double Orbital: 0:15 (MM:SS)
Frequency: 282 cpm (3 mm)
Read | Fluorescence Endpoint
Full Plate
Filter Set 1
Excitation: 440, Emission: 670
Optics: Bottom, Gain: extended
Light Source: Xenon Flash, Lamp Energy: High, Extended Dynamic Range
Read Speed: Normal, Delay: 100 msec, Measurements/Data Point: 10
Read Height: 7 mm
Read | Absorbance Endpoint
Full Plate
Wavelengths: 600
Read Speed: Normal, Delay: 100 msec, Measurements/Data Point: 8
Layout
|  | 1 | 2 | 3 | 4 | 5 | 6 | 7 | 8 | 9 | 10 | 11 | 12
| A | SPL1 | SPL2 | SPL3 | SPL4 | SPL5 | SPL6 | SPL7 | SPL8 | SPL9 | SPL10 | SPL11 | SPL12 | Well ID
| B | SPL13 | SPL14 | SPL15 | SPL16 | SPL17 | SPL18 | SPL19 | SPL20 | SPL21 | SPL22 | SPL23 | SPL24 | Well ID
| C | SPL25 | SPL26 | SPL27 | SPL28 | SPL29 | SPL30 | SPL31 | SPL32 | SPL33 | SPL34 | SPL35 | SPL36 | Well ID
| D | SPL37 | SPL38 | SPL39 | SPL40 | SPL41 | SPL42 | SPL43 | SPL44 | SPL45 | SPL46 | SPL47 | SPL48 | Well ID
| E | SPL49 | SPL50 | SPL51 | SPL52 | SPL53 | SPL54 | SPL55 | SPL56 | SPL57 | SPL58 | SPL59 | SPL60 | Well ID
| F | SPL61 | SPL62 | SPL63 | SPL64 | SPL65 | SPL66 | SPL67 | SPL68 | SPL69 | SPL70 | SPL71 | SPL72 | Well ID
| G | SPL73 | SPL74 | SPL75 | SPL76 | SPL77 | SPL78 | SPL79 | SPL80 | SPL81 | SPL82 | SPL83 | SPL84 | Well ID
| H | SPL85 | SPL86 | SPL87 | SPL88 | SPL89 | SPL90 | SPL91 | SPL92 | SPL93 | SPL94 | SPL95 | SPL96 | Well ID
Results
Actual Temperature: | 23.4
Actual Temperature: | 23.4
|  | 1 | 2 | 3 | 4 | 5 | 6 | 7 | 8 | 9 | 10 | 11 | 12
| A | 15 | 20 | 13 | 13 | 12 | 13 | 13 | 10 | 12 | 12 | 14 | 11 | Read 1:440,670
|  | 0.964 | 0.969 | 0.996 | 0.991 | 0.849 | 0.951 | 0.969 | 0.955 | 0.848 | 0.763 | 0.997 | 0.965 | Read 2:600
| B | 10 | 418 | 13 | 12 | 14 | 14 | 29 | 136 | 178 | 194 | 503 | 10 | Read 1:440,670
|  | 0.961 | 1.103 | 0.981 | 1.062 | 1.195 | 1.062 | 1.138 | 1.109 | 1.087 | 1.234 | 1.024 | 0.931 | Read 2:600
| C | 13 | 18 | 14 | 16 | 44 | 442 | 10 | 51 | 11 | 129 | 49 | 13 | Read 1:440,670
|  | 0.939 | 1.115 | 0.954 | 1.198 | 1.23 | 1.133 | 1.048 | 1.401 | 1.168 | 1.235 | 1.044 | 1.048 | Read 2:600
| D | 17 | 12 | 16 | 22 | 12 | 607 | 46 | 350 | 13 | 10 | 36 | 18 | Read 1:440,670
|  | 0.932 | 1.09 | 0.852 | 1.186 | 1.049 | 1.308 | 1.183 | 1.375 | 1.388 | 1.212 | 1.161 | 0.946 | Read 2:600
| E | 16 | 16 | 14 | 14 | 12 | 28 | 19 | 41 | 567 | 26 | 47 | 20 | Read 1:440,670
|  | 1.164 | 1.178 | 1.066 | 1.331 | 1.02 | 0.962 | 0.959 | 1.028 | 1.31 | 1.249 | 1.125 | 1.031 | Read 2:600
| F | 12 | 42 | 208 | 14 | 16 | 16 | 13 | 17 | 16 | 21 | 24 | 12 | Read 1:440,670
|  | 1.136 | 1.381 | 1.057 | 1.211 | 1.158 | 1.265 | 1.028 | 1.321 | 1.318 | 1.148 | 1.088 | 1.101 | Read 2:600
| G | 14 | 355 | 15 | 55 | 239 | 15 | 26 | 190 | 44 | 12 | 14 | 12 | Read 1:440,670
|  | 0.992 | 1.192 | 1.3 | 1.109 | 1.248 | 1.188 | 1.178 | 1.026 | 1.182 | 1.156 | 1.204 | 0.949 | Read 2:600
| H | 13 | 17 | 15 | 16 | 13 | 15 | 14 | 13 | 16 | 12 | 15 | 19 | Read 1:440,670
|  | 0.87 | 0.995 | 1.042 | 1.06 | 1.048 | 1.06 | 0.897 | 0.914 | 1.023 | 0.861 | 0.997 | 1.042 | Read 2:600