## Plate 1 - Sheet1
Software Version | 3.16.10
Experiment File Path: | C:\Users\rlmlab\Desktop\Jason L\Chlamy-x-microbes-2025-block2\JRL_block2_30_29_1.xpt
Protocol File Path: | C:\Users\rlmlab\Desktop\Jason L\Chlamy-x-microbes-2025-block2\JRL-chlamy-x-mic-block2.prt
Plate Number | Plate 1
Date | 2025-05-22
Time | 12:37
Reader Type: | Synergy H1
Reader Serial Number: | 2410070B
Reading Type | Reader
Procedure Details
Plate Type | 96 WELL PLATE (Use plate lid)
Eject plate on completion
Set Temperature | Incubator off
Shake | Double Orbital: 0:15 (MM:SS)
Frequency: 282 cpm (3 mm)
Read | Fluorescence Endpoint
Full Plate
Filter Set 1
Excitation: 440, Emission: 670
Optics: Bottom, Gain: extended
Light Source: Xenon Flash, Lamp Energy: High, Extended Dynamic Range
Read Speed: Normal, Delay: 100 msec, Measurements/Data Point: 10
Read Height: 7 mm
Read | Absorbance Endpoint
Full Plate
Wavelengths: 600
Read Speed: Normal, Delay: 100 msec, Measurements/Data Point: 8
Layout
|  | 1 | 2 | 3 | 4 | 5 | 6 | 7 | 8 | 9 | 10 | 11 | 12
| A | SPL1 | SPL2 | SPL3 | SPL4 | SPL5 | SPL6 | SPL7 | SPL8 | SPL9 | SPL10 | SPL11 | SPL12 | Well ID
| B | SPL13 | SPL14 | SPL15 | SPL16 | SPL17 | SPL18 | SPL19 | SPL20 | SPL21 | SPL22 | SPL23 | SPL24 | Well ID
| C | SPL25 | SPL26 | SPL27 | SPL28 | SPL29 | SPL30 | SPL31 | SPL32 | SPL33 | SPL34 | SPL35 | SPL36 | Well ID
| D | SPL37 | SPL38 | SPL39 | SPL40 | SPL41 | SPL42 | SPL43 | SPL44 | SPL45 | SPL46 | SPL47 | SPL48 | Well ID
| E | SPL49 | SPL50 | SPL51 | SPL52 | SPL53 | SPL54 | SPL55 | SPL56 | SPL57 | SPL58 | SPL59 | SPL60 | Well ID
| F | SPL61 | SPL62 | SPL63 | SPL64 | SPL65 | SPL66 | SPL67 | SPL68 | SPL69 | SPL70 | SPL71 | SPL72 | Well ID
| G | SPL73 | SPL74 | SPL75 | SPL76 | SPL77 | SPL78 | SPL79 | SPL80 | SPL81 | SPL82 | SPL83 | SPL84 | Well ID
| H | SPL85 | SPL86 | SPL87 | SPL88 | SPL89 | SPL90 | SPL91 | SPL92 | SPL93 | SPL94 | SPL95 | SPL96 | Well ID
Results
Actual Temperature: | 23.8
Actual Temperature: | 23.8
|  | 1 | 2 | 3 | 4 | 5 | 6 | 7 | 8 | 9 | 10 | 11 | 12
| A | 22 | 23 | 15 | 17 | 15 | 16 | 18 | 18 | 22 | 20 | 13 | 21 | Read 1:440,670
|  | 1.103 | 1.086 | 0.992 | 1.081 | 0.927 | 0.81 | 1.02 | 0.893 | 1.024 | 0.989 | 0.977 | 0.921 | Read 2:600
| B | 18 | 20 | 29 | 25 | 22 | 17 | 18 | 30 | 34 | 15 | 28 | 18 | Read 1:440,670
|  | 1.175 | 0.95 | 1.09 | 1.128 | 1.109 | 1.153 | 1.122 | 1.246 | 1.04 | 0.825 | 1.188 | 0.939 | Read 2:600
| C | 19 | 15 | 18 | 19 | 17 | 39 | 26 | 20 | 31 | 17 | 16 | 19 | Read 1:440,670
|  | 1.021 | 1.204 | 1.154 | 1.138 | 0.967 | 1.167 | 1.239 | 1.059 | 1.023 | 1.17 | 1.161 | 1.14 | Read 2:600
| D | 22 | 19 | 32 | 15 | 24 | 35 | 32 | 19 | 16 | 29 | 12 | 16 | Read 1:440,670
|  | 0.947 | 1.057 | 0.92 | 1.084 | 1.043 | 1.005 | 1.046 | 1.054 | 1.362 | 1.151 | 1.055 | 1.018 | Read 2:600
| E | 18 | 16 | 23 | 19 | 34 | 16 | 39 | 30 | 20 | 29 | 36 | 16 | Read 1:440,670
|  | 0.967 | 0.832 | 1.181 | 0.955 | 1.247 | 1.256 | 1.138 | 1.226 | 1.239 | 1.036 | 1.343 | 1.029 | Read 2:600
| F | 18 | 18 | 31 | 34 | 13 | 33 | 17 | 37 | 21 | 34 | 18 | 17 | Read 1:440,670
|  | 1.157 | 1.159 | 0.972 | 1.006 | 0.892 | 1.13 | 0.948 | 1.048 | 1.132 | 1.189 | 1.35 | 1.04 | Read 2:600
| G | 18 | 28 | 15 | 27 | 22 | 25 | 25 | 37 | 23 | 17 | 20 | 18 | Read 1:440,670
|  | 1.021 | 1.185 | 0.928 | 0.932 | 1.002 | 0.945 | 0.949 | 1.169 | 1.04 | 1.209 | 1.201 | 1.124 | Read 2:600
| H | 20 | 20 | 17 | 16 | 17 | 17 | 19 | 22 | 18 | 20 | 15 | 20 | Read 1:440,670
|  | 0.947 | 1.087 | 0.922 | 0.952 | 1.079 | 1 | 1.061 | 1.026 | 1.029 | 1.065 | 1.075 | 1.003 | Read 2:600