## Plate 1 - Sheet1
Software Version | 3.16.10
Experiment File Path: | C:\Users\rlmlab\Desktop\Jason L\Chlamy-x-microbes-2025-block2\JRL_block2_30_29_4.xpt
Protocol File Path: | C:\Users\rlmlab\Desktop\Jason L\Chlamy-x-microbes-2025-block2\JRL-chlamy-x-mic-block2.prt
Plate Number | Plate 1
Date | 2025-05-23
Time | 15:48
Reader Type: | Synergy H1
Reader Serial Number: | 2410070B
Reading Type | Reader
Procedure Details
Plate Type | 96 WELL PLATE (Use plate lid)
Eject plate on completion
Set Temperature | Incubator off
Shake | Double Orbital: 0:15 (MM:SS)
Frequency: 282 cpm (3 mm)
Read | Fluorescence Endpoint
Full Plate
Filter Set 1
Excitation: 440, Emission: 670
Optics: Bottom, Gain: extended
Light Source: Xenon Flash, Lamp Energy: High, Extended Dynamic Range
Read Speed: Normal, Delay: 100 msec, Measurements/Data Point: 10
Read Height: 7 mm
Read | Absorbance Endpoint
Full Plate
Wavelengths: 600
Read Speed: Normal, Delay: 100 msec, Measurements/Data Point: 8
Layout
|  | 1 | 2 | 3 | 4 | 5 | 6 | 7 | 8 | 9 | 10 | 11 | 12
| A | SPL1 | SPL2 | SPL3 | SPL4 | SPL5 | SPL6 | SPL7 | SPL8 | SPL9 | SPL10 | SPL11 | SPL12 | Well ID
| B | SPL13 | SPL14 | SPL15 | SPL16 | SPL17 | SPL18 | SPL19 | SPL20 | SPL21 | SPL22 | SPL23 | SPL24 | Well ID
| C | SPL25 | SPL26 | SPL27 | SPL28 | SPL29 | SPL30 | SPL31 | SPL32 | SPL33 | SPL34 | SPL35 | SPL36 | Well ID
| D | SPL37 | SPL38 | SPL39 | SPL40 | SPL41 | SPL42 | SPL43 | SPL44 | SPL45 | SPL46 | SPL47 | SPL48 | Well ID
| E | SPL49 | SPL50 | SPL51 | SPL52 | SPL53 | SPL54 | SPL55 | SPL56 | SPL57 | SPL58 | SPL59 | SPL60 | Well ID
| F | SPL61 | SPL62 | SPL63 | SPL64 | SPL65 | SPL66 | SPL67 | SPL68 | SPL69 | SPL70 | SPL71 | SPL72 | Well ID
| G | SPL73 | SPL74 | SPL75 | SPL76 | SPL77 | SPL78 | SPL79 | SPL80 | SPL81 | SPL82 | SPL83 | SPL84 | Well ID
| H | SPL85 | SPL86 | SPL87 | SPL88 | SPL89 | SPL90 | SPL91 | SPL92 | SPL93 | SPL94 | SPL95 | SPL96 | Well ID
Results
Actual Temperature: | 23.9
Actual Temperature: | 23.9
|  | 1 | 2 | 3 | 4 | 5 | 6 | 7 | 8 | 9 | 10 | 11 | 12
| A | 11 | 13 | 9 | 10 | 15 | 9 | 12 | 11 | 15 | 12 | 13 | 13 | Read 1:440,670
|  | 1.057 | 1.088 | 1.009 | 1.123 | 1.022 | 0.928 | 1.14 | 0.989 | 1.129 | 1.065 | 1.01 | 0.913 | Read 2:600
| B | 16 | 13 | 208 | 45 | 38 | 14 | 11 | 922 | 1751 | 11 | 14 | 10 | Read 1:440,670
|  | 1.149 | 0.985 | 1.154 | 1.232 | 1.267 | 1.293 | 1.255 | 1.476 | 1.334 | 0.902 | 1.288 | 0.967 | Read 2:600
| C | 10 | 9 | 12 | 11 | 10 | 999 | 897 | 13 | 1133 | 13 | 10 | 14 | Read 1:440,670
|  | 1 | 1.242 | 1.216 | 1.226 | 1.282 | 1.433 | 1.484 | 1.167 | 1.293 | 1.327 | 1.24 | 1.145 | Read 2:600
| D | 14 | 10 | 20 | 9 | 20 | 353 | 19 | 11 | 12 | 215 | 14 | 9 | Read 1:440,670
|  | 0.927 | 1.105 | 0.996 | 1.213 | 1.186 | 1.346 | 1.308 | 1.424 | 1.557 | 1.367 | 1.204 | 1.08 | Read 2:600
| E | 12 | 13 | 21 | 14 | 870 | 11 | 18 | 143 | 13 | 968 | 785 | 13 | Read 1:440,670
|  | 0.945 | 0.873 | 1.222 | 1.093 | 1.492 | 1.399 | 1.47 | 1.565 | 1.522 | 1.452 | 1.489 | 1.087 | Read 2:600
| F | 14 | 16 | 72 | 1411 | 9 | 250 | 14 | 20 | 43 | 752 | 11 | 12 | Read 1:440,670
|  | 1.107 | 1.135 | 1.014 | 1.051 | 1.094 | 1.248 | 1.218 | 1.261 | 1.407 | 1.471 | 1.532 | 1.101 | Read 2:600
| G | 17 | 88 | 11 | 65 | 81 | 25 | 1212 | 344 | 28 | 16 | 12 | 14 | Read 1:440,670
|  | 0.987 | 1.166 | 0.932 | 0.92 | 1.021 | 0.956 | 1.077 | 1.28 | 1.188 | 1.304 | 1.255 | 1.122 | Read 2:600
| H | 11 | 15 | 15 | 10 | 9 | 12 | 16 | 10 | 12 | 15 | 11 | 16 | Read 1:440,670
|  | 0.938 | 1.062 | 0.884 | 0.903 | 1.035 | 0.958 | 1.02 | 1.018 | 1.006 | 1.052 | 1.044 | 0.972 | Read 2:600