## Plate 1 - Sheet1
Software Version | 3.16.10
Experiment File Path: | C:\Users\rlmlab\Desktop\Jason L\Chlamy-x-microbes-2025-block2\JRL_block2_30_30_1.xpt
Protocol File Path: | C:\Users\rlmlab\Desktop\Jason L\Chlamy-x-microbes-2025-block2\JRL-chlamy-x-mic-block2.prt
Plate Number | Plate 1
Date | 2025-05-22
Time | 12:40
Reader Type: | Synergy H1
Reader Serial Number: | 2410070B
Reading Type | Reader
Procedure Details
Plate Type | 96 WELL PLATE (Use plate lid)
Eject plate on completion
Set Temperature | Incubator off
Shake | Double Orbital: 0:15 (MM:SS)
Frequency: 282 cpm (3 mm)
Read | Fluorescence Endpoint
Full Plate
Filter Set 1
Excitation: 440, Emission: 670
Optics: Bottom, Gain: extended
Light Source: Xenon Flash, Lamp Energy: High, Extended Dynamic Range
Read Speed: Normal, Delay: 100 msec, Measurements/Data Point: 10
Read Height: 7 mm
Read | Absorbance Endpoint
Full Plate
Wavelengths: 600
Read Speed: Normal, Delay: 100 msec, Measurements/Data Point: 8
Layout
|  | 1 | 2 | 3 | 4 | 5 | 6 | 7 | 8 | 9 | 10 | 11 | 12
| A | SPL1 | SPL2 | SPL3 | SPL4 | SPL5 | SPL6 | SPL7 | SPL8 | SPL9 | SPL10 | SPL11 | SPL12 | Well ID
| B | SPL13 | SPL14 | SPL15 | SPL16 | SPL17 | SPL18 | SPL19 | SPL20 | SPL21 | SPL22 | SPL23 | SPL24 | Well ID
| C | SPL25 | SPL26 | SPL27 | SPL28 | SPL29 | SPL30 | SPL31 | SPL32 | SPL33 | SPL34 | SPL35 | SPL36 | Well ID
| D | SPL37 | SPL38 | SPL39 | SPL40 | SPL41 | SPL42 | SPL43 | SPL44 | SPL45 | SPL46 | SPL47 | SPL48 | Well ID
| E | SPL49 | SPL50 | SPL51 | SPL52 | SPL53 | SPL54 | SPL55 | SPL56 | SPL57 | SPL58 | SPL59 | SPL60 | Well ID
| F | SPL61 | SPL62 | SPL63 | SPL64 | SPL65 | SPL66 | SPL67 | SPL68 | SPL69 | SPL70 | SPL71 | SPL72 | Well ID
| G | SPL73 | SPL74 | SPL75 | SPL76 | SPL77 | SPL78 | SPL79 | SPL80 | SPL81 | SPL82 | SPL83 | SPL84 | Well ID
| H | SPL85 | SPL86 | SPL87 | SPL88 | SPL89 | SPL90 | SPL91 | SPL92 | SPL93 | SPL94 | SPL95 | SPL96 | Well ID
Results
Actual Temperature: | 23.9
Actual Temperature: | 23.9
|  | 1 | 2 | 3 | 4 | 5 | 6 | 7 | 8 | 9 | 10 | 11 | 12
| A | 18 | 20 | 18 | 23 | 19 | 19 | 16 | 15 | 26 | 21 | 16 | 22 | Read 1:440,670
|  | 0.909 | 1.036 | 1.045 | 1.119 | 1.081 | 1.142 | 0.982 | 1.089 | 1.087 | 1.024 | 0.957 | 1.117 | Read 2:600
| B | 17 | 30 | 29 | 39 | 23 | 45 | 31 | 30 | 32 | 20 | 21 | 22 | Read 1:440,670
|  | 1.043 | 1.036 | 1.235 | 0.684 | 1.072 | 1.155 | 1.257 | 1.311 | 1.432 | 1.176 | 1.379 | 1.264 | Read 2:600
| C | 15 | 30 | 20 | 29 | 33 | 19 | 34 | 17 | 19 | 20 | 18 | 18 | Read 1:440,670
|  | 1.01 | 1.211 | 1.113 | 1.182 | 1.273 | 1.068 | 1.322 | 1.109 | 1.188 | 1.293 | 1.303 | 1.208 | Read 2:600
| D | 15 | 34 | 29 | 43 | 17 | 18 | 27 | 48 | 46 | 27 | 42 | 19 | Read 1:440,670
|  | 1.053 | 1.229 | 1.196 | 1.181 | 1.246 | 1.337 | 1.375 | 1.367 | 1.386 | 1.301 | 1.393 | 1.11 | Read 2:600
| E | 14 | 25 | 23 | 20 | 39 | 20 | 18 | 17 | 48 | 39 | 16 | 20 | Read 1:440,670
|  | 1.186 | 1.398 | 1.325 | 1.155 | 1.474 | 1.514 | 1.383 | 1.274 | 1.367 | 1.28 | 1.653 | 1.177 | Read 2:600
| F | 22 | 20 | 19 | 17 | 24 | 26 | 15 | 27 | 29 | 22 | 17 | 19 | Read 1:440,670
|  | 1.076 | 1.42 | 1.386 | 1.254 | 1.232 | 1.431 | 1.414 | 1.427 | 1.212 | 1.279 | 1.591 | 0.973 | Read 2:600
| G | 27 | 33 | 18 | 19 | 17 | 18 | 14 | 22 | 17 | 31 | 36 | 19 | Read 1:440,670
|  | 1.018 | 1.289 | 1.452 | 1.477 | 1.192 | 1.456 | 1.29 | 1.099 | 1.095 | 1.188 | 0.71 | 0.992 | Read 2:600
| H | 19 | 17 | 19 | 18 | 18 | 18 | 17 | 23 | 20 | 21 | 19 | 22 | Read 1:440,670
|  | 0.854 | 1.417 | 1.206 | 1.249 | 1.073 | 1.196 | 0.949 | 0.916 | 1.071 | 0.994 | 0.921 | 1.03 | Read 2:600