## Plate 1 - Sheet1
Software Version | 3.16.10
Experiment File Path: | C:\Users\rlmlab\Desktop\Jason L\Chlamy-x-microbes-2025-block2\JRL_block2_30_30_11.xpt
Protocol File Path: | C:\Users\rlmlab\Desktop\Jason L\Chlamy-x-microbes-2025-block2\JRL-chlamy-x-mic-block2.prt
Plate Number | Plate 1
Date | 2025-05-29
Time | 15:41
Reader Type: | Synergy H1
Reader Serial Number: | 2410070B
Reading Type | Reader
Procedure Details
Plate Type | 96 WELL PLATE (Use plate lid)
Eject plate on completion
Set Temperature | Incubator off
Shake | Double Orbital: 0:15 (MM:SS)
Frequency: 282 cpm (3 mm)
Read | Fluorescence Endpoint
Full Plate
Filter Set 1
Excitation: 440, Emission: 670
Optics: Bottom, Gain: extended
Light Source: Xenon Flash, Lamp Energy: High, Extended Dynamic Range
Read Speed: Normal, Delay: 100 msec, Measurements/Data Point: 10
Read Height: 7 mm
Read | Absorbance Endpoint
Full Plate
Wavelengths: 600
Read Speed: Normal, Delay: 100 msec, Measurements/Data Point: 8
Layout
|  | 1 | 2 | 3 | 4 | 5 | 6 | 7 | 8 | 9 | 10 | 11 | 12
| A | SPL1 | SPL2 | SPL3 | SPL4 | SPL5 | SPL6 | SPL7 | SPL8 | SPL9 | SPL10 | SPL11 | SPL12 | Well ID
| B | SPL13 | SPL14 | SPL15 | SPL16 | SPL17 | SPL18 | SPL19 | SPL20 | SPL21 | SPL22 | SPL23 | SPL24 | Well ID
| C | SPL25 | SPL26 | SPL27 | SPL28 | SPL29 | SPL30 | SPL31 | SPL32 | SPL33 | SPL34 | SPL35 | SPL36 | Well ID
| D | SPL37 | SPL38 | SPL39 | SPL40 | SPL41 | SPL42 | SPL43 | SPL44 | SPL45 | SPL46 | SPL47 | SPL48 | Well ID
| E | SPL49 | SPL50 | SPL51 | SPL52 | SPL53 | SPL54 | SPL55 | SPL56 | SPL57 | SPL58 | SPL59 | SPL60 | Well ID
| F | SPL61 | SPL62 | SPL63 | SPL64 | SPL65 | SPL66 | SPL67 | SPL68 | SPL69 | SPL70 | SPL71 | SPL72 | Well ID
| G | SPL73 | SPL74 | SPL75 | SPL76 | SPL77 | SPL78 | SPL79 | SPL80 | SPL81 | SPL82 | SPL83 | SPL84 | Well ID
| H | SPL85 | SPL86 | SPL87 | SPL88 | SPL89 | SPL90 | SPL91 | SPL92 | SPL93 | SPL94 | SPL95 | SPL96 | Well ID
Results
Actual Temperature: | 22.4
Actual Temperature: | 22.4
|  | 1 | 2 | 3 | 4 | 5 | 6 | 7 | 8 | 9 | 10 | 11 | 12
| A | 8 | 11 | 7 | 9 | 10 | 9 | 10 | 12 | 9 | 10 | 9 | 9 | Read 1:440,670
|  | 0.905 | 1.011 | 1.093 | 1.363 | 1.241 | 1.192 | 1.308 | 1.286 | 1.383 | 1.404 | 1.23 | 1.118 | Read 2:600
| B | 9 | 1148 | 7 | 47 | 9 | 501 | 65 | 1876 | 2112 | 8 | 10 | 10 | Read 1:440,670
|  | 0.964 | 1.628 | 1.316 | 1.031 | 1.372 | 2.017 | 1.815 | 1.999 | 1.897 | 1.711 | 1.753 | 1.517 | Read 2:600
| C | 10 | 33 | 8 | 11 | 13 | 12 | 16 | 10 | 7 | 10 | 10 | 9 | Read 1:440,670
|  | 0.943 | 1.649 | 1.481 | 1.696 | 1.704 | 1.399 | 1.806 | 1.778 | 1.464 | 1.839 | 1.858 | 1.667 | Read 2:600
| D | 8 | 28 | 9 | 47 | 9 | 9 | 125 | 517 | 13 | 490 | 21 | 11 | Read 1:440,670
|  | 1.094 | 1.531 | 1.502 | 1.603 | 1.811 | 1.716 | 1.808 | 2.122 | 1.922 | 2.021 | 1.765 | 1.437 | Read 2:600
| E | 9 | 8 | 7 | 8 | 518 | 7 | 9 | 8 | 10 | 32 | 11 | 8 | Read 1:440,670
|  | 1.24 | 1.407 | 1.766 | 1.488 | 1.97 | 1.74 | 1.715 | 1.633 | 1.79 | 1.838 | 1.837 | 1.463 | Read 2:600
| F | 9 | 6 | 8 | 7 | 13 | 8 | 11 | 135 | 1083 | 11 | 8 | 9 | Read 1:440,670
|  | 1.05 | 1.418 | 1.742 | 1.712 | 1.665 | 1.693 | 1.676 | 1.566 | 1.705 | 1.491 | 1.645 | 1.071 | Read 2:600
| G | 9 | 16 | 8 | 7 | 8 | 10 | 7 | 10 | 9 | 459 | 9 | 8 | Read 1:440,670
|  | 1.028 | 1.192 | 1.421 | 1.421 | 1.246 | 1.525 | 1.301 | 1.132 | 1.17 | 1.576 | 0.591 | 0.983 | Read 2:600
| H | 7 | 13 | 10 | 8 | 12 | 11 | 10 | 7 | 10 | 8 | 8 | 12 | Read 1:440,670
|  | 0.811 | 1.173 | 1.194 | 1.186 | 1.038 | 1.192 | 0.907 | 0.879 | 1.221 | 0.973 | 0.913 | 0.975 | Read 2:600