## Plate 1 - Sheet1
Software Version | 3.16.10
Experiment File Path: | C:\Users\rlmlab\Desktop\Jason L\Chlamy-x-microbes-2025-block2\JRL_block2_30_30_3.xpt
Protocol File Path: | C:\Users\rlmlab\Desktop\Jason L\Chlamy-x-microbes-2025-block2\JRL-chlamy-x-mic-block2.prt
Plate Number | Plate 1
Date | 2025-05-23
Time | 10:57
Reader Type: | Synergy H1
Reader Serial Number: | 2410070B
Reading Type | Reader
Procedure Details
Plate Type | 96 WELL PLATE (Use plate lid)
Eject plate on completion
Set Temperature | Incubator off
Shake | Double Orbital: 0:15 (MM:SS)
Frequency: 282 cpm (3 mm)
Read | Fluorescence Endpoint
Full Plate
Filter Set 1
Excitation: 440, Emission: 670
Optics: Bottom, Gain: extended
Light Source: Xenon Flash, Lamp Energy: High, Extended Dynamic Range
Read Speed: Normal, Delay: 100 msec, Measurements/Data Point: 10
Read Height: 7 mm
Read | Absorbance Endpoint
Full Plate
Wavelengths: 600
Read Speed: Normal, Delay: 100 msec, Measurements/Data Point: 8
Layout
|  | 1 | 2 | 3 | 4 | 5 | 6 | 7 | 8 | 9 | 10 | 11 | 12
| A | SPL1 | SPL2 | SPL3 | SPL4 | SPL5 | SPL6 | SPL7 | SPL8 | SPL9 | SPL10 | SPL11 | SPL12 | Well ID
| B | SPL13 | SPL14 | SPL15 | SPL16 | SPL17 | SPL18 | SPL19 | SPL20 | SPL21 | SPL22 | SPL23 | SPL24 | Well ID
| C | SPL25 | SPL26 | SPL27 | SPL28 | SPL29 | SPL30 | SPL31 | SPL32 | SPL33 | SPL34 | SPL35 | SPL36 | Well ID
| D | SPL37 | SPL38 | SPL39 | SPL40 | SPL41 | SPL42 | SPL43 | SPL44 | SPL45 | SPL46 | SPL47 | SPL48 | Well ID
| E | SPL49 | SPL50 | SPL51 | SPL52 | SPL53 | SPL54 | SPL55 | SPL56 | SPL57 | SPL58 | SPL59 | SPL60 | Well ID
| F | SPL61 | SPL62 | SPL63 | SPL64 | SPL65 | SPL66 | SPL67 | SPL68 | SPL69 | SPL70 | SPL71 | SPL72 | Well ID
| G | SPL73 | SPL74 | SPL75 | SPL76 | SPL77 | SPL78 | SPL79 | SPL80 | SPL81 | SPL82 | SPL83 | SPL84 | Well ID
| H | SPL85 | SPL86 | SPL87 | SPL88 | SPL89 | SPL90 | SPL91 | SPL92 | SPL93 | SPL94 | SPL95 | SPL96 | Well ID
Results
Actual Temperature: | 23.5
Actual Temperature: | 23.5
|  | 1 | 2 | 3 | 4 | 5 | 6 | 7 | 8 | 9 | 10 | 11 | 12
| A | 10 | 16 | 9 | 13 | 12 | 13 | 10 | 13 | 12 | 13 | 10 | 13 | Read 1:440,670
|  | 0.9 | 1.033 | 1.046 | 1.125 | 1.098 | 1.14 | 0.993 | 1.096 | 1.087 | 1.05 | 0.964 | 1.089 | Read 2:600
| B | 10 | 284 | 20 | 613 | 20 | 441 | 1152 | 179 | 76 | 19 | 12 | 13 | Read 1:440,670
|  | 1.019 | 1.013 | 1.18 | 0.746 | 1.121 | 1.442 | 1.497 | 1.426 | 1.573 | 1.278 | 1.682 | 1.256 | Read 2:600
| C | 14 | 55 | 17 | 34 | 59 | 28 | 16 | 11 | 13 | 9 | 10 | 12 | Read 1:440,670
|  | 0.988 | 1.394 | 1.179 | 1.59 | 1.627 | 1.193 | 1.686 | 1.396 | 1.472 | 1.685 | 1.671 | 1.282 | Read 2:600
| D | 9 | 335 | 27 | 1057 | 12 | 12 | 45 | 963 | 45 | 245 | 301 | 16 | Read 1:440,670
|  | 1.098 | 1.416 | 1.392 | 1.48 | 1.654 | 1.563 | 1.612 | 1.693 | 1.763 | 1.718 | 1.643 | 1.173 | Read 2:600
| E | 12 | 18 | 18 | 13 | 671 | 13 | 12 | 11 | 69 | 637 | 17 | 15 | Read 1:440,670
|  | 1.189 | 1.38 | 1.421 | 1.235 | 1.661 | 1.524 | 1.479 | 1.537 | 1.776 | 1.656 | 1.647 | 1.289 | Read 2:600
| F | 11 | 10 | 10 | 12 | 17 | 11 | 9 | 45 | 144 | 11 | 11 | 12 | Read 1:440,670
|  | 1.079 | 1.476 | 1.47 | 1.436 | 1.51 | 1.597 | 1.535 | 1.469 | 1.293 | 1.472 | 1.543 | 1.039 | Read 2:600
| G | 14 | 16 | 14 | 13 | 11 | 11 | 11 | 20 | 12 | 260 | 44 | 10 | Read 1:440,670
|  | 1.001 | 1.343 | 1.456 | 1.352 | 1.177 | 1.472 | 1.362 | 1.085 | 1.343 | 1.368 | 0.719 | 1.004 | Read 2:600
| H | 13 | 12 | 14 | 13 | 10 | 12 | 12 | 14 | 10 | 12 | 15 | 12 | Read 1:440,670
|  | 0.828 | 1.107 | 1.099 | 1.086 | 1.061 | 1.088 | 0.86 | 0.857 | 1.222 | 0.959 | 0.902 | 0.989 | Read 2:600