## Plate 1 - Sheet1
Software Version | 3.16.10
Experiment File Path: | C:\Users\rlmlab\Desktop\Jason L\Chlamy-x-microbes-2025-block2\JRL_block2_30_30_4.xpt
Protocol File Path: | C:\Users\rlmlab\Desktop\Jason L\Chlamy-x-microbes-2025-block2\JRL-chlamy-x-mic-block2.prt
Plate Number | Plate 1
Date | 2025-05-23
Time | 15:51
Reader Type: | Synergy H1
Reader Serial Number: | 2410070B
Reading Type | Reader
Procedure Details
Plate Type | 96 WELL PLATE (Use plate lid)
Eject plate on completion
Set Temperature | Incubator off
Shake | Double Orbital: 0:15 (MM:SS)
Frequency: 282 cpm (3 mm)
Read | Fluorescence Endpoint
Full Plate
Filter Set 1
Excitation: 440, Emission: 670
Optics: Bottom, Gain: extended
Light Source: Xenon Flash, Lamp Energy: High, Extended Dynamic Range
Read Speed: Normal, Delay: 100 msec, Measurements/Data Point: 10
Read Height: 7 mm
Read | Absorbance Endpoint
Full Plate
Wavelengths: 600
Read Speed: Normal, Delay: 100 msec, Measurements/Data Point: 8
Layout
|  | 1 | 2 | 3 | 4 | 5 | 6 | 7 | 8 | 9 | 10 | 11 | 12
| A | SPL1 | SPL2 | SPL3 | SPL4 | SPL5 | SPL6 | SPL7 | SPL8 | SPL9 | SPL10 | SPL11 | SPL12 | Well ID
| B | SPL13 | SPL14 | SPL15 | SPL16 | SPL17 | SPL18 | SPL19 | SPL20 | SPL21 | SPL22 | SPL23 | SPL24 | Well ID
| C | SPL25 | SPL26 | SPL27 | SPL28 | SPL29 | SPL30 | SPL31 | SPL32 | SPL33 | SPL34 | SPL35 | SPL36 | Well ID
| D | SPL37 | SPL38 | SPL39 | SPL40 | SPL41 | SPL42 | SPL43 | SPL44 | SPL45 | SPL46 | SPL47 | SPL48 | Well ID
| E | SPL49 | SPL50 | SPL51 | SPL52 | SPL53 | SPL54 | SPL55 | SPL56 | SPL57 | SPL58 | SPL59 | SPL60 | Well ID
| F | SPL61 | SPL62 | SPL63 | SPL64 | SPL65 | SPL66 | SPL67 | SPL68 | SPL69 | SPL70 | SPL71 | SPL72 | Well ID
| G | SPL73 | SPL74 | SPL75 | SPL76 | SPL77 | SPL78 | SPL79 | SPL80 | SPL81 | SPL82 | SPL83 | SPL84 | Well ID
| H | SPL85 | SPL86 | SPL87 | SPL88 | SPL89 | SPL90 | SPL91 | SPL92 | SPL93 | SPL94 | SPL95 | SPL96 | Well ID
Results
Actual Temperature: | 23.9
Actual Temperature: | 23.9
|  | 1 | 2 | 3 | 4 | 5 | 6 | 7 | 8 | 9 | 10 | 11 | 12
| A | 11 | 13 | 14 | 11 | 17 | 12 | 12 | 13 | 12 | 11 | 13 | 13 | Read 1:440,670
|  | 0.902 | 1.063 | 1.087 | 1.179 | 1.181 | 1.238 | 1.103 | 1.196 | 1.186 | 1.175 | 1.07 | 1.111 | Read 2:600
| B | 14 | 1241 | 18 | 430 | 21 | 1618 | 873 | 258 | 111 | 17 | 15 | 14 | Read 1:440,670
|  | 1.076 | 1.153 | 1.211 | 0.851 | 1.267 | 1.611 | 1.606 | 1.516 | 1.629 | 1.391 | 1.75 | 1.298 | Read 2:600
| C | 11 | 35 | 16 | 30 | 44 | 13 | 13 | 13 | 13 | 14 | 10 | 16 | Read 1:440,670
|  | 1.035 | 1.444 | 1.238 | 1.647 | 1.639 | 1.213 | 1.731 | 1.491 | 1.529 | 1.721 | 1.698 | 1.315 | Read 2:600
| D | 12 | 196 | 25 | 913 | 16 | 12 | 50 | 1594 | 29 | 868 | 176 | 14 | Read 1:440,670
|  | 1.106 | 1.428 | 1.449 | 1.49 | 1.689 | 1.608 | 1.645 | 1.764 | 1.79 | 1.76 | 1.68 | 1.19 | Read 2:600
| E | 13 | 20 | 18 | 13 | 1724 | 13 | 11 | 13 | 29 | 321 | 13 | 16 | Read 1:440,670
|  | 1.194 | 1.439 | 1.507 | 1.274 | 1.721 | 1.589 | 1.534 | 1.572 | 1.782 | 1.675 | 1.688 | 1.264 | Read 2:600
| F | 14 | 15 | 11 | 14 | 22 | 8 | 11 | 51 | 210 | 15 | 10 | 13 | Read 1:440,670
|  | 1.083 | 1.522 | 1.504 | 1.512 | 1.558 | 1.645 | 1.587 | 1.521 | 1.386 | 1.519 | 1.536 | 1.001 | Read 2:600
| G | 11 | 18 | 14 | 12 | 9 | 14 | 13 | 18 | 16 | 1110 | 27 | 12 | Read 1:440,670
|  | 1.024 | 1.286 | 1.514 | 1.472 | 1.248 | 1.535 | 1.426 | 1.138 | 1.437 | 1.486 | 0.743 | 0.993 | Read 2:600
| H | 13 | 12 | 11 | 11 | 13 | 12 | 11 | 8 | 12 | 16 | 12 | 13 | Read 1:440,670
|  | 0.857 | 1.016 | 1.047 | 1.063 | 1.038 | 1.068 | 0.877 | 0.869 | 1.186 | 0.963 | 0.911 | 0.996 | Read 2:600