## Plate 1 - Sheet1
Software Version | 3.16.10
Experiment File Path: | C:\Users\rlmlab\Desktop\Jason L\Chlamy-x-microbes-2025-block2\JRL_block2_30_30_6.xpt
Protocol File Path: | C:\Users\rlmlab\Desktop\Jason L\Chlamy-x-microbes-2025-block2\JRL-chlamy-x-mic-block2.prt
Plate Number | Plate 1
Date | 2025-05-25
Time | 15:15
Reader Type: | Synergy H1
Reader Serial Number: | 2410070B
Reading Type | Reader
Procedure Details
Plate Type | 96 WELL PLATE (Use plate lid)
Eject plate on completion
Set Temperature | Incubator off
Shake | Double Orbital: 0:15 (MM:SS)
Frequency: 282 cpm (3 mm)
Read | Fluorescence Endpoint
Full Plate
Filter Set 1
Excitation: 440, Emission: 670
Optics: Bottom, Gain: extended
Light Source: Xenon Flash, Lamp Energy: High, Extended Dynamic Range
Read Speed: Normal, Delay: 100 msec, Measurements/Data Point: 10
Read Height: 7 mm
Read | Absorbance Endpoint
Full Plate
Wavelengths: 600
Read Speed: Normal, Delay: 100 msec, Measurements/Data Point: 8
Layout
|  | 1 | 2 | 3 | 4 | 5 | 6 | 7 | 8 | 9 | 10 | 11 | 12
| A | SPL1 | SPL2 | SPL3 | SPL4 | SPL5 | SPL6 | SPL7 | SPL8 | SPL9 | SPL10 | SPL11 | SPL12 | Well ID
| B | SPL13 | SPL14 | SPL15 | SPL16 | SPL17 | SPL18 | SPL19 | SPL20 | SPL21 | SPL22 | SPL23 | SPL24 | Well ID
| C | SPL25 | SPL26 | SPL27 | SPL28 | SPL29 | SPL30 | SPL31 | SPL32 | SPL33 | SPL34 | SPL35 | SPL36 | Well ID
| D | SPL37 | SPL38 | SPL39 | SPL40 | SPL41 | SPL42 | SPL43 | SPL44 | SPL45 | SPL46 | SPL47 | SPL48 | Well ID
| E | SPL49 | SPL50 | SPL51 | SPL52 | SPL53 | SPL54 | SPL55 | SPL56 | SPL57 | SPL58 | SPL59 | SPL60 | Well ID
| F | SPL61 | SPL62 | SPL63 | SPL64 | SPL65 | SPL66 | SPL67 | SPL68 | SPL69 | SPL70 | SPL71 | SPL72 | Well ID
| G | SPL73 | SPL74 | SPL75 | SPL76 | SPL77 | SPL78 | SPL79 | SPL80 | SPL81 | SPL82 | SPL83 | SPL84 | Well ID
| H | SPL85 | SPL86 | SPL87 | SPL88 | SPL89 | SPL90 | SPL91 | SPL92 | SPL93 | SPL94 | SPL95 | SPL96 | Well ID
Results
Actual Temperature: | 23.5
Actual Temperature: | 23.5
|  | 1 | 2 | 3 | 4 | 5 | 6 | 7 | 8 | 9 | 10 | 11 | 12
| A | 8 | 11 | 8 | 9 | 12 | 9 | 15 | 9 | 7 | 10 | 13 | 10 | Read 1:440,670
|  | 0.999 | 1.097 | 1.154 | 1.414 | 1.329 | 1.261 | 1.231 | 1.397 | 1.435 | 1.43 | 1.374 | 1.289 | Read 2:600
| B | 13 | 2349 | 9 | 115 | 19 | 3430 | 307 | 3491 | 674 | 17 | 7 | 7 | Read 1:440,670
|  | 1.458 | 1.607 | 1.472 | 1.065 | 1.381 | 1.843 | 1.769 | 1.777 | 1.699 | 1.627 | 1.686 | 1.571 | Read 2:600
| C | 6 | 112 | 14 | 15 | 21 | 12 | 12 | 10 | 9 | 13 | 10 | 12 | Read 1:440,670
|  | 1.487 | 1.609 | 1.483 | 1.625 | 1.704 | 1.246 | 1.701 | 1.649 | 1.438 | 1.729 | 1.686 | 1.65 | Read 2:600
| D | 5 | 51 | 13 | 315 | 7 | 10 | 78 | 2794 | 15 | 2728 | 24 | 7 | Read 1:440,670
|  | 1.494 | 1.451 | 1.409 | 1.426 | 1.65 | 1.585 | 1.677 | 1.807 | 1.705 | 1.776 | 1.655 | 1.615 | Read 2:600
| E | 6 | 12 | 8 | 11 | 2577 | 12 | 13 | 5 | 18 | 77 | 13 | 8 | Read 1:440,670
|  | 1.525 | 1.591 | 1.529 | 1.171 | 1.74 | 1.544 | 1.562 | 1.327 | 1.69 | 1.683 | 1.705 | 1.552 | Read 2:600
| F | 4 | 12 | 10 | 10 | 17 | 8 | 7 | 82 | 2586 | 14 | 9 | 11 | Read 1:440,670
|  | 1.442 | 1.643 | 1.591 | 1.464 | 1.483 | 1.536 | 1.575 | 1.486 | 1.537 | 1.519 | 1.604 | 1.215 | Read 2:600
| G | 7 | 33 | 11 | 13 | 4 | 9 | 6 | 12 | 14 | 3090 | 12 | 13 | Read 1:440,670
|  | 1.085 | 1.461 | 1.156 | 1.332 | 1.252 | 1.505 | 1.331 | 1.188 | 1.468 | 1.73 | 0.754 | 1.043 | Read 2:600
| H | 5 | 12 | 11 | 8 | 11 | 11 | 12 | 11 | 14 | 13 | 9 | 11 | Read 1:440,670
|  | 0.783 | 1.351 | 1.274 | 1.24 | 1.086 | 1.255 | 0.875 | 0.882 | 1.126 | 0.966 | 0.928 | 1.012 | Read 2:600