## Plate 1 - Sheet1
Software Version | 3.16.10
Experiment File Path: | C:\Users\rlmlab\Desktop\Jason L\Chlamy-x-microbes-2025-block2\JRL_block2_30_30_8.xpt
Protocol File Path: | C:\Users\rlmlab\Desktop\Jason L\Chlamy-x-microbes-2025-block2\JRL-chlamy-x-mic-block2.prt
Plate Number | Plate 1
Date | 2025-05-26
Time | 17:23
Reader Type: | Synergy H1
Reader Serial Number: | 2410070B
Reading Type | Reader
Procedure Details
Plate Type | 96 WELL PLATE (Use plate lid)
Eject plate on completion
Set Temperature | Incubator off
Shake | Double Orbital: 0:15 (MM:SS)
Frequency: 282 cpm (3 mm)
Read | Fluorescence Endpoint
Full Plate
Filter Set 1
Excitation: 440, Emission: 670
Optics: Bottom, Gain: extended
Light Source: Xenon Flash, Lamp Energy: High, Extended Dynamic Range
Read Speed: Normal, Delay: 100 msec, Measurements/Data Point: 10
Read Height: 7 mm
Read | Absorbance Endpoint
Full Plate
Wavelengths: 600
Read Speed: Normal, Delay: 100 msec, Measurements/Data Point: 8
Layout
|  | 1 | 2 | 3 | 4 | 5 | 6 | 7 | 8 | 9 | 10 | 11 | 12
| A | SPL1 | SPL2 | SPL3 | SPL4 | SPL5 | SPL6 | SPL7 | SPL8 | SPL9 | SPL10 | SPL11 | SPL12 | Well ID
| B | SPL13 | SPL14 | SPL15 | SPL16 | SPL17 | SPL18 | SPL19 | SPL20 | SPL21 | SPL22 | SPL23 | SPL24 | Well ID
| C | SPL25 | SPL26 | SPL27 | SPL28 | SPL29 | SPL30 | SPL31 | SPL32 | SPL33 | SPL34 | SPL35 | SPL36 | Well ID
| D | SPL37 | SPL38 | SPL39 | SPL40 | SPL41 | SPL42 | SPL43 | SPL44 | SPL45 | SPL46 | SPL47 | SPL48 | Well ID
| E | SPL49 | SPL50 | SPL51 | SPL52 | SPL53 | SPL54 | SPL55 | SPL56 | SPL57 | SPL58 | SPL59 | SPL60 | Well ID
| F | SPL61 | SPL62 | SPL63 | SPL64 | SPL65 | SPL66 | SPL67 | SPL68 | SPL69 | SPL70 | SPL71 | SPL72 | Well ID
| G | SPL73 | SPL74 | SPL75 | SPL76 | SPL77 | SPL78 | SPL79 | SPL80 | SPL81 | SPL82 | SPL83 | SPL84 | Well ID
| H | SPL85 | SPL86 | SPL87 | SPL88 | SPL89 | SPL90 | SPL91 | SPL92 | SPL93 | SPL94 | SPL95 | SPL96 | Well ID
Results
Actual Temperature: | 23.7
Actual Temperature: | 23.8
|  | 1 | 2 | 3 | 4 | 5 | 6 | 7 | 8 | 9 | 10 | 11 | 12
| A | 9 | 10 | 10 | 11 | 7 | 7 | 8 | 13 | 9 | 9 | 13 | 11 | Read 1:440,670
|  | 0.926 | 1.073 | 1.095 | 1.333 | 1.278 | 1.208 | 1.178 | 1.337 | 1.439 | 1.405 | 1.297 | 1.179 | Read 2:600
| B | 7 | 1107 | 9 | 69 | 13 | 2447 | 184 | 3980 | 1173 | 16 | 11 | 10 | Read 1:440,670
|  | 1.351 | 1.564 | 1.455 | 1.088 | 1.357 | 1.95 | 1.76 | 1.859 | 1.722 | 1.661 | 1.738 | 1.554 | Read 2:600
| C | 10 | 135 | 8 | 12 | 20 | 14 | 12 | 13 | 9 | 8 | 12 | 7 | Read 1:440,670
|  | 1.361 | 1.674 | 1.526 | 1.685 | 1.711 | 1.278 | 1.804 | 1.66 | 1.476 | 1.78 | 1.777 | 1.675 | Read 2:600
| D | 10 | 35 | 17 | 141 | 9 | 11 | 84 | 2339 | 15 | 2002 | 19 | 8 | Read 1:440,670
|  | 1.485 | 1.502 | 1.475 | 1.542 | 1.74 | 1.651 | 1.628 | 1.931 | 1.838 | 1.917 | 1.728 | 1.64 | Read 2:600
| E | 7 | 8 | 10 | 12 | 1332 | 12 | 10 | 6 | 16 | 32 | 11 | 12 | Read 1:440,670
|  | 1.381 | 1.481 | 1.595 | 1.256 | 1.794 | 1.639 | 1.657 | 1.419 | 1.791 | 1.765 | 1.76 | 1.513 | Read 2:600
| F | 11 | 6 | 10 | 10 | 11 | 9 | 12 | 97 | 3004 | 13 | 7 | 11 | Read 1:440,670
|  | 1.297 | 1.496 | 1.558 | 1.568 | 1.599 | 1.626 | 1.661 | 1.538 | 1.663 | 1.589 | 1.55 | 1.152 | Read 2:600
| G | 7 | 26 | 10 | 11 | 9 | 10 | 13 | 10 | 10 | 1814 | 14 | 11 | Read 1:440,670
|  | 1.018 | 1.29 | 1.163 | 1.407 | 1.316 | 1.575 | 1.398 | 1.209 | 1.408 | 1.778 | 0.796 | 1 | Read 2:600
| H | 8 | 11 | 9 | 11 | 11 | 11 | 11 | 12 | 12 | 10 | 13 | 13 | Read 1:440,670
|  | 0.813 | 1.221 | 1.214 | 1.287 | 1.128 | 1.225 | 0.832 | 0.865 | 1.175 | 0.962 | 0.921 | 1.016 | Read 2:600